## Parameters and Methods
parameter | sample fraction | units | method | Detection Limit
Temp | -- | Deg C |  |  |  | Hydrolab Surveyor through March 2011, YSI Pro-Plus April 2011 to present.
pH | -- | Units |  |  |  | Hydrolab Surveyor through March 2011, YSI Pro-Plus April 2011 to present.
SpCond | -- | ms/cm |  |  |  | Hydrolab Surveyor through March 2011, YSI Pro-Plus April 2011 to present.
TDS |  | Kmg/L |  |  |  | Hydrolab Surveyor through March 2011, YSI Pro-Plus April 2011 to present.
DO | -- | mg/L |  |  |  | Hydrolab Surveyor through March 2011, YSI Pro-Plus April 2011 to present.
E. coli |  | colonies/100mL | IDEXX, Colilert. | <1-->24192 CFU/100 ml
NH3 | total | mg/L | 300.7 | 0.1 mg/L | Preserved with H2SO4 |  | total concentrations from unfiltered samples
NO3 | total | mg/L | 300 | 0.5 mg/L
NO2 | total | mg/L | 300 | 0.3 mg/L
Chloride | total | mg/L | 300 | 4.0 mg/L
SO4 | total | mg/L | 300 | 6.0 mg/L
PO4 | total | mg/L | 300 | 0.3 mg/L
Fluoride | total | mg/L | 300 | 0.6 mg/L
Hardness | total | mg/L caco3 | 200.8
Arsenic | total | ug/L | 200.8 | 2.0 ug/L | Preserved with 1:1 HNO3 (+Au)
Barium | total | ug/L | 200.8 | 15 ug/L | Preserved with 1:1 HNO3 (+Au)
Cadmium | total | ug/L | 200.8 | 1.0 ug/L | Preserved with 1:1 HNO3 (+Au)
Chromium | total | ug/L | 200.8 | 10 ug/L | Preserved with 1:1 HNO3 (+Au)
Copper | total | ug/L | 200.8 | 40 ug/L | Preserved with 1:1 HNO3 (+Au)
Mercury | total | ug/L | 200.8 | 0.4 ug/L | Preserved with 1:1 HNO3 (+Au)
Nickel | total | ug/L | 200.8 | 5.0 ug/L | Preserved with 1:1 HNO3 (+Au)
Lead | total | ug/L | 200.8 | 12.0 ug/L | Preserved with 1:1 HNO3 (+Au)
Zinc | total | ug/L | 200.8 | 50 ug/L | Preserved with 1:1 HNO3 (+Au)
Beryllium | total | ug/L | 200.8 | 1.0 ug/L | Preserved with 1:1 HNO3 (+Au)
Antimony | total | ug/L | 200.8 | 1.0 ug/L | Preserved with 1:1 HNO3 (+Au)
Thallium | total | ug/L | 200.8 | 2 | Preserved with 1:1 HNO3 (+Au)
Manganese | total | ug/L | 200.8 | 2.0 ug/L | Preserved with 1:1 HNO3 (+Au)
Magnesium | total | ug/L | 200.8 | 500 ug/L | Preserved with 1:1 HNO3 (+Au)
Calcium | total | ug/L | 200.8 | 2000 ug/L | Preserved with 1:1 HNO3 (+Au)
Molybdenum | total | ug/L | 201.8 | 3.0 ug/L | Preserved with 1:1 HNO3 (+Au)
Iron | total | ug/L | 202.8 | 200.0 ug/L | Preserved with 1:1 HNO3 (+Au)
Selenium | total | ug/L | 203.8 | 1.0 ug/L | Preserved with 1:1 HNO3 (+Au)
VOA |  | ug/L | 524.2 | 0.5 ug/L for most components. 2 ug/L for Methylene chloride. | Not Filtered. preserved with ascorbic acid and 1:1 HCl.
Atrazine | dissolved | ug/L |  | 1 ug/L | Filtered and run via MCPHD in house method. |  | dissolved concentrations from filtered samples
Simazine | dissolved | ug/L |  | 1 ug/L | Filtered and run via MCPHD in house method.
Cyanazine | dissolved | ug/L |  | 1 ug/L | Filtered and run via MCPHD in house method.
Metolachlor | dissolved | ug/L |  | 1 ug/L | Filtered and run via MCPHD in house method.
Alachlor | dissolved | ug/L |  | 1 ug/L | Filtered and run via MCPHD in house method.
Revised 07/23/2018

## White River @ Kentucky
White River at Kentucky Ave. |  |  |  | N39 45 24.6 W86 10 24.1 |  |  | 39.7568 | -86.1734
Date | Time | SpCond | TDS | DO | pH | Temp | E. Coli | average | geo. mean |  | Arsenic | Barium | Cadmium | Chromium | Copper | Lead | Mercury | Nickel | Zinc | Chloride | NO2 | NO3 | PO4 | S04 | NH3 | Hardness | VOCs | Iron | Calcium | Magnesium | Molybdenum | Thallium | Selenium | Manganese
DDMMMYY | HHMMSS | uS/cm | g/l | mg/l | units | deg C | MPN/100mL
2020-01-07 | 9:37 | 650 | 0.4225 | 13.47 | 8.35 | 4 | 402
2020-01-09 | 9:24 | 749 | 0.4869 | 13.76 | 8.2 | 3.3 | 203
2020-01-15 | 9:05 | 424 | 0.2756 | 13.67 | 8.39 | 5.7 | 906
2020-01-21 | 10:14 | 455.9 | 0.2964 | 15.62 | 8.22 | 2.1 | 1439
2020-01-30 | 9:10 | 616 | 0.4004 | 14.68 | 8.25 | 3.2 | 441 | 678.2 | 542.3379 | Jan.20
2020-02-03 | 9:51 | 657 | 0.4271 | 15.63 | 8.08 | 5.5 | 146
2020-02-06 | 10:07 | 663 | 0.431 | 14.34 | 8.26 | 4.4 | 295
2020-02-12 | 9:02 | 241.6 | 0.1573 | 15.33 | 8.74 | 3 | 2143
2020-02-18 | 9:59 | 551 | 0.3581 | 13.77 | 8.27 | 4.3 | 1236
2020-02-24 | 10:16 | 635 | 0.4128 | 14.08 | 8.16 | 4.8 | 160 | 796 | 449.0215 | Feb.20
2020-03-05 | 9:34 | 515 | 0.3347 | 13.61 | 8.25 | 6.2 | 878
2020-03-11 | 9:30 | 696 | 0.4524 | 12.63 | 7.82 | 8.8 | 233 |  |  |  | <DL | 68 | <DL | <DL | <DL | <DL | <DL | <DL | <DL | 62.9 | <DL | 2.4 | <DL | 41.4 | <DL | 260 | <DL | <DL | 66500 | 21800 | 3.2 | <DL | <DL | 21.2
2020-03-16 | 9:47 | 592 | 0.3848 | 13.73 | 7.86 | 7.8 | 350
2020-03-26 | 9:32 | 639 | 0.4154 | 11.95 | 8.11 | 9.2 | 226
2020-03-31 | 9:17 | 349.7 | 0.2275 | 11.27 | 8.23 | 11 | 1515 | 640.4 | 476.308 | Mar.20
2020-04-06 | 9:32 | 601 | 0.3907 | 10.61 | 7.76 | 11.9 | 187
2020-04-13 | 9:45 | 711 | 0.4615 | 10.21 | 8.02 | 12 | 288
2020-04-15 | 9:46 | 706 | 0.4615 | 11.26 | 8.73 | 10.1 | 203
2020-04-23 | 9:43 | 736 | 0.481 | 10.33 | 8.42 | 14.1 | 132
2020-04-29 | 10:44 | 757 | 0.494 | 9.16 | 8.32 | 17.6 | 218 | 205.6 | 199.3206 | Apr.20
2020-05-05 | 9:32 | 696 | 0.455 | 8.84 | 8.16 | 16.7 | 311
2020-05-07 | 10:46 | 672 | 0.4355 | 9.86 | 8.32 | 15.6 | 41
2020-05-13 | 11:15 | 753 | 0.4875 | 9.59 | 8 | 14.1 | 30
2020-05-19 | 10:14 | 509 | 0.3308 | 9.12 | 8.07 | 17.1 | 4106
2020-05-28 | 10:24 | 652 | 0.4225 | 7.46 | 7.7 | 22.7 | 2014 | 1300.4 | 316.2487 | May.20
2020-06-04 | 8:52 | 660 | 0.429 | 9.29 | 8.09 | 22.6 | 432
2020-06-09 | 10:41 | 728 | 0.4745 | 7.36 | 8.15 | 24.9 | 86
2020-06-15 | 10:09 | 808 | 0.5265 | 7.68 | 8.21 | 22.6 | 31
2020-06-25 | 9:05 | 786 | 0.5135 | 6.99 | 7.99 | 24.1 | 677
2020-07-08 | 9:54 | 679 | 0.442 | 5.83 | 7.93 | 27.6 | 528 | 350.8 | 244.5841 | Jun.20 | 2 | 71.3 | <DL | 10.7 | <DL | <DL | <DL | 9.4 | 74.2 | 56.8 | <DL | 2.3 | <DL | 37 | <DL | 220 | <DL | 259 | 55500 | 19900 | 4.6 | <DL | <DL | 41.3
2020-07-13 | 10:31 | 690 | 0.4485 | 7.64 | 8.07 | 26.1 | 520
2020-07-20 | 12:11 | 742 | 0.481 | 6.11 | 7.84 | 26.6 | 24192
2020-07-23 | 9:48 | 713 | 0.4615 | 7.22 | 7.81 | 26 | 2359
2020-07-29 | 9:08 | 744 | 0.481 | 6.39 | 8.14 | 27.8 | 96 | 5539 | 1820.3853 | Jul.20
2020-08-04 | 10:08 | 666 | 0.4355 | 7.18 | 7.84 | 23.6 | 24192
2020-08-10 | 9:56 | 714 | 0.4615 | 7.13 | 8.03 | 24.3 | 738
2020-08-18 | 10:18 | 829 | 0.5395 | 6.52 | 7.93 | 25 | 404
2020-08-24 | 9:24 | 866 | 0.5655 | 6.86 | 8.14 | 25.5 | 63
2020-08-27 | No sample taken | [6 empty] | 6349.25 | 821.0366 | Aug.20
2020-09-03 | 9:38 | 878 | 0.572 | 7.37 | 8.02 | 24.5 | 30
2020-09-17 | 9:37 | 1058 | 0.689 | 6.74 | 8.09 | 21.9 | 31
2020-09-23 | 9:27 | 994 | 0.6435 | 8.48 | 8.12 | 19.3 | 10
2020-09-24 | 10:13 | 1052 | 0.6825 | 9.17 | 8.15 | 19.2 | 10
2020-09-30 | 9:25 | 1071 | 0.6955 | 6.58 | 7.93 | 17.5 | 135 | 46.5 | 25.4345 | Sep.20
2020-10-05 | 9:54 | 1160 | 0.754 | 9.45 | 8.02 | 14.3 | 10
2020-10-08 | 9:46 | 1118 | 0.728 | 8.53 | 8.08 | 16.5 | 10
2020-10-15 | 9:20 | 1115 | 0.7215 | 9.36 | 7.93 | 17.7 | 31
2020-10-21 | 9:27 | 826 | 0.5395 | 10.33 | 7.61 | 13.6 | 24192 |  |  |  | <DL | 61.2 | <DL | <DL | <DL | <DL | <DL | <DL | <DL | 91.1 | <DL | 1.8 | <DL | 73.6 | 0.13 | 233 | 0.5 | 348 | 59300 | 20600 | 3.3 | <DL | <DL | 25.6
2020-10-29 | 9:55 | 708 | 0.4615 | 10.2 | 7.92 | 11.6 | 768 | 5002.2 | 141.9315 | Oct.20 | [16 empty] | Toluene
2020-11-05 | 9:53 | 676 | 0.4394 | 12.89 | 7.76 | 11.1 | 197
2020-11-10 | 9:47 | 799 | 0.52 | 10.93 | 7.92 | 14.6 | 155
2020-11-16 | 9:39 | 829 | 0.5395 | 12.04 | 7.91 | 8.5 | 2602
2020-11-19 | 9:42 | 793 | 0.5135 | 11.49 | 7.96 | 8.1 | 169
2020-11-30 | 9:54 | 537 | 0.349 | 11.7 | 7.7 | 7.4 | 813 | 787.2 | 405.1506 | Nov.20
2020-12-03 | 9:48 | 671 | 0.4362 | 14.57 | 8.03 | 4.4 | 1725
2020-12-07 | 9:31 | 556 | 0.3614 | 25.64 | 7.98 | 4.2 | 1935
2020-12-08 | 9:35 | 775 | 0.5037 | 14.33 | 8.14 | 4.6 | 1576
2020-12-14 | 10:29 | 757 | 0.4921 | 15.81 | 7.9 | 6.4 | 1354
2020-12-30 | 10:12 | 896 | 0.585 | 17.4 | 8.34 | 2.4 | 798 | 1477.6 | 1415.5642 | Dec.20
2021-01-06 | 9:53 | 555 | 0.3608 | 16.59 | 8.37 | 3.3 | 457
2021-01-11 | 9:57 | 737 | 0.4791 | 15.24 | 8.14 | 2.2 | 301
2021-01-19 | 10:06 | 821 | 0.5337 | 23.13 | 8.02 | 2.7 | 327
2021-01-25 | 9:22 | 920 | 0.598 | 15.87 | 8.15 | 2.1 | 52
2021-01-28 | 10:10 | 952 | 0.6175 | 15.36 | 8.3 | 1.3 | 169 | 261.2 | 208.6335 | Jan.21
2021-02-01 | 9:35 | 973 | 0.6305 | 16.23 | 8.22 | 1.4 | 2481
2021-02-04 | 9:35 | 996 | 0.65 | 15.88 | 8.18 | 2.3 | 738
2021-02-10 | 10:00 | 1003 | 0.65 | 15.38 | 8.08 | 0 | 1187
2021-02-22 | 10:09 | 991 | 0.6435 | 19.74 | 7.91 | 0.8 | 1785
2021-02-24 | 10:00 | 1104 | 0.715 | 16.02 | 8.23 | 3.3 | 3609 | 1960 | 1081.351 | Feb.21
2021-03-04 | 10:03 | 586 | 0.3809 | 13.08 | 7.6 | 5.4 | 262
2021-03-10 | 10:12 | 769 | 0.5005 | 10.59 | 7.81 | 9.3 | 85 |  |  |  | <DL | 67.8 | <DL | <DL | <DL | <DL | <DL | <DL | <DL | NA | NA | NA | NA | NA | <DL | 284 | NA | <DL | 74600 | 23700 | 3 | <DL | <DL | 32
2021-03-15 | 9:25 | 809 | 0.5265 | 14.77 | 8.02 | 8.5 | 240
2021-03-25 | 9:36 | 118.9 | 0.0774 | 11.5 | 7.89 | 10.9 | 313
2021-03-30 | 9:42 | 560 | 0.364 | 11.77 | 7.8 | 10.1 | 529 | 285.8 | 245.1243 | Mar.21
2021-04-06 | 9:39 | 608 | 0.3952 | 10.45 | 7.83 | 14.4 | 146
2021-04-08 | 10:20 | 742 | 0.481 | 8.78 | 7.85 | 16.3 | 2909
2021-04-13 | 9:22 | 628 | 0.4082 | 10.58 | 7.74 | 13.2 | 733
2021-04-19 | 9:41 | 716 | 0.468 | 10.42 | 8.46 | 14.7 | 86
2021-04-28 | 9:05 | 767 | 0.5005 | 9.35 | 8.18 | 18 | 10 | 665.5 | 175.4638 | Apr.21
2021-05-06 | 10:08 | 727 | 0.4745 | 9.6 | 7.6 | 16.1 | 109
2021-05-12 | 9:25 | 415.5 | 0.2698 | 10.55 | 8.03 | 12.2 | 2282
2021-05-18 | 9:31 | 712 | 0.4615 | 9.2 | 7.65 | 16.9 | 354
2021-05-20 | 10:16 | 706 | 0.4615 | 8.76 | 7.87 | 19 | 30
2021-05-26 | 10:09 | 780 | 0.507 | 6.09 | 8.29 | 23.9 | 86 | 156.6667 | 97.0229 | May.21
2021-06-03 | 10:08 | 793 | 0.5135 | 8.26 | 7.88 | 19.2 | 5475
2021-06-08 | 9:59 | 763 | 0.494 | 6.68 | 8.08 | 24.1 | 98
2021-06-14 | 10:02 | 757 | 0.494 | 6.76 | 7.8 | 26.9 | 504
2021-06-24 | 9:52 | 758 | 0.494 | 6.9 | 8.09 | 21.8 | 201
2021-06-28 | 9:28 | 769 | 0.5005 | 6.97 | 8.07 | 25.2 | 1892 | 1634 | 634.4999 | Jun.21
2021-07-01 | 9:14 | 435.2 | 0.2827 | 7.14 | 7.86 | 23.9 | 24192
2021-07-08 | 9:34 | 672 | 0.4355 | 6.21 | 7.61 | 26.8 | 235 |  |  |  | <DL | 69.2 | <DL | <DL | <DL | <DL | <DL | <DL | <DL | 89 | <DL | 2.5 | <DL | 47.6 | <DL | 235 | <DL | <DL | 59400 | 21000 | 3.6 | <DL | <DL | 27.8
2021-07-12 | 10:46 | 598 | 0.39 | 7.86 | 8.03 | 23.5 | 581
2021-07-14 | 8:29 | 557 | 0.364 | 7.73 | 7.82 | 23.2 | 624
2021-07-28 | 9:33 | 766 | 0.5005 | 6.52 | 7.84 | 28.2 | 52 | 373 | 257.993 | Jul.21
2021-08-03 | 9:57 | 797 | 0.52 | 6.5 | 7.81 | 23.2 | 10
2021-08-09 | 9:46 | 892 | 0.5785 | 6.91 | 8.05 | 25.9 | 10
2021-08-17 | 9:49 | 913 | 0.5915 | 6.54 | 7.94 | 25.1 | 20
2021-08-23 | 10:04 | 963 | 0.624 | 5.2 | 7.94 | 27.3 | 10
2021-09-09 | 10:19 | 758 | 0.494 | 6.93 | 7.92 | 23 | 142 | 38.4 | 19.5283 | Aug.21
2021-09-15 | 9:57 | 791 | 0.5135 | 6.03 | 8.07 | 23.8 | 345
2021-09-21 | 9:41 | 645 | 0.4225 | 7.39 | 7.96 | 23.5 | 350
2021-09-23 | 10:00 | 460.9 | 0.2996 | 7.08 | 7.94 | 18.1 | 3448
2021-09-29 | 9:57 | 561 | 0.364 | 8.06 | 7.79 | 21.2 | 98 | 876.6 | 356.9388 | Sept.21
2021-10-04 | 10:25 | 707 | 0.4615 | 6.5 | 7.9 | 21.7 | 5172
2021-10-07 | 9:30 | 704 | 0.455 | 7.41 | 7.79 | 21.3 | 24192
2021-10-14 | 9:29 | 742 | 0.481 | 9.11 | 7.97 | 21.3 | 31
2021-10-20 | 9:41 | 561 | 0.3646 | 9.65 | 7.86 | 15.6 | 464 |  |  |  | <DL | 61.4 | <DL | <DL | <DL | <DL | <DL | <DL | <DL | 37.3 | <DL | 1.9 | <DL | 25.6 | <DL | 221 | <DL | <DL | 57000 | 19100 | 3.1 | <DL | <DL | 33
2021-10-28 | 9:50 | 412 | 0.2678 | 10.27 | 7.71 | 12.7 | 884 | 6148.6 | 1097.3179 | Oct.21
2021-11-04 | 9:22 | 587 | 0.3815 | 13.87 | 7.98 | 9.7 | 132
2021-11-09 | 9:51 | 711 | 0.4615 | 15.2 | 7.78 | 10.2 | 74
2021-11-15 | 9:38 | 771 | 0.5005 | 14.36 | 8.09 | 6.6 | 495
2021-11-18 | 9:52 | 768 | 0.5005 | 12.74 | 7.67 | 9 | 426
2021-11-29 | 10:33 | 764 | 0.4966 | 17.51 | 7.77 | 5.1 | 52 | 235.8 | 160.6811 | Nov.21
2021-12-01 | 10:00 | 763 | 0.496 | 13.73 | 8.03 | 5.4 | 52
2021-12-07 | 9:35 | 696 | 0.4524 | 18.07 | 7.57 | 4.8 | 865
2021-12-13 | 9:38 | 6.7 | 0.0046 | 15.29 | 7.79 | 5.7 | 2014
2021-12-15 | 9:15 | 573 | 0.3725 | 14.46 | 7.54 | 6.7 | 253
2021-12-29 | 9:37 | 476.7 | 0.31 | 12.98 | 7.89 | 7.3 | 2014 | 1039.6 | 540.5698 | Dec.21
2022-01-10 | 9:16 | 686 | 0.4459 | 17.33 | 7.79 | 1.1 | 10
2022-01-20 | 9:32 | 834 | 0.5421 | 15.02 | 7.89 | 1.4 | 41
2022-01-25 | 10:07 | 858 | 0.5577 | 19.21 | 7.92 | 1.2 | 10
2022-01-26 | 9:14 | 847 | 0.5506 | 15.05 | 7.53 | 0 | 31
2022-01-31 | 9:29 | 393.9 | 0.2561 | 24.36 | 8.04 | 0 | 20 | 22.4 | 19.1001 | Jan.22
2022-02-07 | 10:05 | 672 | 0.4368 | 18.71 | 7.52 | 0.6 | 581
2022-02-10 | 9:32 | 750 | 0.4875 | 28.02 | 7.74 | 2.5 | 471
2022-02-15 | 9:27 | 682 | 0.4433 | 21.09 | 7.87 | 1.4 | 323
2022-02-16 | 9:40 | 647 | 0.4206 | 18.45 | 7.97 | 3.1 | 63
2022-02-24 | 10:39 | 473.3 | 0.3075 | 18.26 | 8.08 | 3.8 | 299 | 292.8333 | 179.366 | Feb.22
2022-03-02 | 9:41 | 646 | 0.4193 | 16.4 | 7.75 | 6.1 | 171
2022-03-17 | 9:00 | 654 | 0.4251 | 11.84 | 8.1 |  | 52
2022-03-22 | 9:26 | 456.4 | 0.2964 | 11.47 | 7.96 | 10.6 | 428
2022-03-24 | 10:38 | 474.3 | 0.3081 | 14.01 | 7.78 | 10.1 | 2755
2022-03-30 | 9:31 | 664 | 0.431 | 19.07 | 5.82 | 7.5 | 122 | 637.8333 | 269.4217 | Mar.22 | <DL | 62 | <DL | <DL | <DL | <DL | <DL | <DL | <DL | 47.3 | <DL | 2.2 | <DL | 32.5 | <DL | 263 | <DL | 240 | 69800 | 21500 | <DL | <DL | <DL | 22.5
2022-04-05 | 9:16 | 731 | 0.4745 | 14.23 | 8.52 | 10.6 | 84
2022-04-11 | 8:33 | 697 | 0.455 | 12.05 | 8.13 | 10.6 | 281
2022-04-18 | 10:04 | 580 | 0.377 | 20.33 | 7.71 | 11.7 | 272
2022-04-20 | 9:49 | 666 | 0.4329 | 12.09 | 7.93 | 9.9 | 63
2022-04-25 | 9:44 | 703 | 0.455 | 9.44 | 7.83 | 17.4 | 5172 | 1174.4 | 291.1459 | Apr.22
2022-05-05 | 10:32 | 441.4 | 0.2867 | 10.18 | 7.73 | 14.7 | 1046
2022-05-11 | 10:04 | 560 | 0.364 | 7.07 | 7.73 | 20.4 | 156
2022-05-18 | 9:59 | 714 | 0.4615 | 7.4 | 7.65 | 22.3 | 143
2022-05-23 | 9:19 | 652 | 0.4225 | 9.96 | 7.78 | 18.3 | 399
2022-05-26 | 9:50 | 811 | 0.5265 | 7.82 | 7.87 | 22.4 | 529 | 454.6 | 345.5287 | May.22
2022-06-01 | 9:46 | 664 | 0.429 | 5.88 | 7.89 | 24.5 | 388
2022-06-07 | 9:40 | 797 | 0.52 | 7.29 | 7.78 | 23.3 | 63
2022-06-15 | 8:40 | 53.8 | 0.0351 | 7.94 | 7.88 | 25 | 323
2022-06-21 | 9:30 | 734 | 0.4745 | 7.42 | 7.82 | 26 | 41
2022-06-29 | 9:43 | 228.3 | 0.1482 | 7.96 | 7.89 | 24.7 | 234 | 209.8 | 149.9253 | Jun.22
2022-07-05 | 9:51 | 907 | 0.5915 | 5.45 | 7.75 | 28.5 | 20
2022-07-13 | 9:11 | 935 | 0.611 | 5.06 | 8.05 | 25.8 | 41 |  |  |  | 2.3 | 91.7 | <DL | <DL | <DL | <DL | <DL | <DL | <DL | 103 | <DL | 2.1 | <DL | 82.3 | <DL | 299 | <DL | <DL | 74500 | 27400 | 4.1 | <DL | <DL | 33.4
2022-07-21 | 9:47 | 197.6 | 0.1287 | 6.94 | 7.67 | 26 | 512
2022-07-28 | 10:06 | 638 | 0.416 | 6.79 | 8.05 | 25 | 7270
2022-07-29 | 8:14 | 676 | 0.442 | 6.58 | 7.76 | 25.8 | 364 | 1641.4 | 256.5334 | Jul.22
2022-08-02 | 9:40 | 776 | 0.507 | 5.44 | 8.03 | 25.4 | 738
2022-08-08 | Water too low, no sample
2022-08-17 | Water too low, no sample
2022-08-25 | 9:44 | 989 | 0.6435 | 6.42 | 8.1 | 25.8 | 52
2022-08-30 | 9:42 | 689 | 0.4485 | 7.74 | 8.22 | 24.1 | 24192 | 8327.3333 | 975.5372 | Aug.22
2022-09-07 | 10:37 | 838 | 0.546 | 8.92 | 8.04 | 24.4 | 480
2022-09-14 | 9:12 | 593 | 385.8 | 8.5 | 7.91 | 19.8 | 1296
2022-09-26 | 9:24 | 867 | 0.5655 | 7.44 | 7.99 | 20.2 | 408
2022-09-29 | 9:57 | 854 | 0.5525 | 8.42 | 7.99 | 16.8 | 41 | 5283.4 | 758.9137 | Sep.22
2022-10-03 | 9:30 | 977 | 0.637 | 8.76 | 7.95 | 15.9 | 20
2022-10-06 | 10:10 | 1033 | 0.6695 | 10.44 | 7.79 | 17.4 | 20
2022-10-20 | 10:27 | 582 | 378.1 | 10.9 | 8.28 | 9.8 | 20
2022-10-24 | 9:42 | 1050 | 0.6825 | 13.7 | 7.91 | 13.6 | 20
2022-10-27 | 10:10 | 1071 | 0.6955 | 13.78 | 7.84 | 13.5 | 6867 | 1389.4 | 64.295 | Oct.22
2022-11-02 | 8:58 | 1100 | 0.715 | 8.74 | 8.09 | 14.3 | 31 |  |  |  | <DL | 78.8 | <DL | <DL | <DL | <DL | <DL | <DL | <DL | 125 | <DL | 2 | <DL | 96.8 | 0.6 | 342 | <DL | <DL | 89900 | 28600 | 4.2 | <DL | <DL | 30.6
2022-11-07 | Data lost | [5 empty] | 20
2022-11-10 | Data lost | [5 empty] | 10
2022-11-17 | 9:45 | 1121 | 0.728 | 17.12 | 8.22 | 7.5 | 73
2022-11-29 | 10:18 | 64.5 | 0.0416 | 12.94 | 8.24 | 7.9 | 3255 | 677.8 | 68.1794 | Nov.22
2022-12-01 | 9:39 | 973 | 0.6305 | 13.47 | 9.36 | 6.1 | 529
2022-12-13 | 9:16 | 948 | 0.6175 | 12.49 | 8.13 | 6.1 | 457
2022-12-15 | 11:36 | 23.7 | 15.4 | 11.98 | 8.36 | 11.3 | 262
2022-12-19 | 9:56 | 937 | 0.611 | 16.72 | 8.22 | 2.8 | 443
2022-12-29 | 10:34 | 1197 | 0.78 | 12.17 | 8.32 | 2.7 | 383 | 414.8 | 403.8826 | Dec.22
2023-01-04 | 9:33 | 740 | 481 | 13.14 | 7.72 | 7.3 | 2014
2023-01-10 | 8:59 | 826 | 0.5395 | 17.46 | 8 | 4.7 | 41
2023-01-18 | 11:42 | 870 | 566 | 14.71 | 8.01 | 5.1 | 131
2023-01-26 | 10:43 | 821 | 534 | 12.67 | 8.02 | 2.9 | 1153
2023-01-31 | [6 empty] | 613 | 790.4 | 377.2949 | Jan.23
2023-02-02 | 11:59 | 752 | 489 | 14.93 | 8.52 | 1.1 | 228
2023-02-09 | 9:56 | 829 | 0.5395 | 13.11 | 8.4 | 7.9 | 404
2023-02-13 | 8:43 | 340.6 | 0.2217 | 13.81 | 7.98 | 4.6 | 383
2023-02-16 | 11:43 | 725 | 471 | 14.82 | 7.85 | 7.6 | 31
2023-02-21 | 9:48 | 822 | 0.533 | 13.89 | 7.96 | 7 | 10 | 211.2 | 101.8065 | Feb.23
2023-03-01 | 11:11 | 759 | 494 | 11.41 | 7.91 | 8.5 | 327
2023-03-06 | 11:20 | 434.3 | 282.3 | 13.18 | 7.7 | 7.4 | 1515 |  |  |  | <DL | 72 | <DL | <DL | <DL | <DL | <DL | <DL | <DL | 30.4 | <DL | 2.9 | <DL | 20.5 | 0.13 | 175 | <DL | 818 | 43900 | 15800 | <DL | <DL | <DL | 72
2023-03-14 | 8:20 | 739 | 0.4804 | 13.32 | 8.37 | 5.3 | 97
2023-03-23 | 10:12 | 692 | 0.4498 | 13.58 | 8.56 | 9.2 | 10
2023-03-27 | 9:39 | 400.1 | 0.26 | 13.36 | 8.06 | 9.1 | 3255 | 1040.8 | 274.6987 | Mar.23
2023-04-04 | 9:20 | 528 | 0.3432 | 12.49 | 8.43 | 11.8 | 231
2023-04-10 | 10:38 | 580 | 377.3 | 12.23 | 8.34 | 11.6 | 173
2023-04-19 | 10:13 | 743 | 483 | 10.91 | 8.12 | 12.4 | 20
2023-04-24 | 10:18 | 731 | 475 | 12.7 | 7.96 | 10.9 | 20 | 739.8 | 139.0765 | Apr.23
2023-05-03 | 10:29 | 607 | 394.3 | 12.37 | 8.07 | 10 | 281
2023-05-08 | 10:10 | 584 | 379.5 | 8.46 | 7.24 | 16.9 | 1119
2023-05-11 | 9:43 | 580 | 0.377 | 13.61 | 8.05 | 18.3 | 109
2023-05-17 | 9:22 | 660 | 0.429 | 7.73 | 8.01 | 19.4 | 109
2023-05-25 | 11:08 | 743 | 483 | 8.33 | 7.85 | 20.7 | 145 | 352.6 | 222.2038 | May.23
2023-06-01 | 10:57 | 872 | 567 | 5.94 | 7.8 | 23.2 | 52
2023-06-07 | 10:05 | 907 | 590 | 8 | 7.74 | 22.1 | 75
2023-06-12 | 11:12 | 876 | 569 | 5.76 | 7.79 | 20.6 | 275
2023-06-22 | 10:49 | 821 | 534 | 9.42 | 7.93 | 23.2 | 86
2023-06-28 | 9:57 | 952 | 619 | 5.81 | 7.84 | 23.1 | 132 | 124 | 104.0145 | Jun.23
2023-07-05 | 9:57 | 552 | 0.3575 | 5.69 | 7.85 | 26.6 | 197 |  |  |  | 2 | 68.6 | <DL | <DL | <DL | <DL | <DL | <DL | <DL | 38.6 | <DL | 5.9 | <DL | 38.5 | 0.16 | 207 | <DL | 238 | 51500 | 19200 | 3.9 | <DL | <DL | 22
2023-07-10 | 10:07 | 607 | 394.7 | 6.39 | 7.82 | 24.8 | 201
2023-07-13 | 11:04 | 667 | 0.4355 | 5.46 | 7.78 | 25.8 | 30
2023-07-19 | 9:07 | 143.8 | 93.4 | 8.33 | 7.95 | 22.6 | 221
2023-07-24 | 9:27 | 966 | 628 | 4.93 | 7.38 | 24 | 5172 | 1164.2 | 267.0342 | Jul.23
2023-08-03 | 10:09 | 0.86 | 0.5525 | 5.77 | 8.12 | 25.9 | 10
2023-08-10 | 9:53 | 593 | 385.5 | 7.43 | 7.86 | 22.1 | 19863
2023-08-15 | 10:29 | 613 | 0.3965 | 9.87 | 7.93 | 24.5 | 15531
2023-08-23 | 9:23 | 831 | 0.5395 | 4.81 | 7.86 | 26.2 | 74
2023-08-28 | 10:30 | 846 | 550 | 7.82 | 8.04 | 25.1 | 10 | 7097.6 | 296.2751 | Aug.23
2023-09-06 | 9:14 | 924 | 0.598 | 4.56 | 7.41 | 25.2 | 31
2023-09-11 | 8:15:10 | 540 | 0.351 | 9.81 | 8.05 | 22.9 | 20
2023-09-14 | 10:28 | 957 | 0.624 | 7.07 | 8.16 | 21.4 | 20
2023-09-19 | 9:36 | 1073 | 0.6955 | 6.37 | 7.97 | 20.8 | 30
2023-09-25 | 11:14 | 1100 | 0.715 | 7.37 | 8.14 | 22.2 | 98 | 39.8 | 32.5352 | Sep.23
2023-10-03 | 10:03 | 1142 | 742 | 7.2 | 8.06 | 20.6 | 86
2023-10-12 | 11:47 | 1113 | 0.7215 | 9.91 | 8 | 16.5 | 31
2023-10-16 | 9:44 | 1048 | 0.6825 | 9.87 | 7.87 | 14.8 | 727
2023-10-19 | 10:31 | 1182 | 0.767 | 9.46 | 7.82 | 14.5 | 122
2023-10-24 | 9:18 | 1032 | 0.6695 | 11.35 | 7.93 | 13.8 | 10 | 195.2 | 74.9464 | Oct.23
2023-11-02 | 10:35 | 567 | 368.8 | 12.37 | 8.07 | 9 | 109
2023-11-09 | 11:41 | 1170 | 761 | 13.99 | 7.96 | 13 | 62
2023-11-13 | 12:15 | 1156 | 0.751 | 8.52 | 8.2 | 11.2 | 20 |  |  |  | <DL | 85.1 | <DL | <DL | <DL | <DL | <DL | <DL | <DL | 143 | <DL | 2.6 | <DL | 97.1 | 0.39 | 329 | 0.8 | 254 | 81000 | 30900 | 4.9 | <DL | <DL | 29.4
2023-11-16 | 11:48 | 1188 | 772 | 14.9 | 7.96 | 10.5 | 20 | [19 empty] | vinyl chloride
2023-11-27 | 10:52 | 1182 | 0.767 | 15.47 | 7.79 | 6.3 | 41 | 50.4 | 31.7548 | Nov.23
2023-12-04 | 45264.3982 | 1028 | 0.6695 | 20.32 | 8 | 6.4 | 63
2023-12-07 | 45267.4872 | 8.9 | 0.0058 | 14.53 | 8.16 | 9.2 | 20
2023-12-12 | 9:51 | 551 | 358.1 | 18.34 | 8.23 | 5.3 | 52
2023-12-20 | 9:45 | 1260 | 819 | 13.67 | 7.03 | 2 | 63
2023-12-28 | 9:50 | 64.2 | 41.7 | 10.98 | 8.14 | 7.5 | 52 | 50 | 46.3814 | Dec.23
2024-01-03 | 10:52 | 1167 | 0.7605 | 17.19 | 7.66 | 4.4 | 676
2024-01-11 | 11:39 | 1020 | 0.663 | 16.62 | 7.96 | 3.9 | 581
2024-01-23 | 10:15 | 935 | 0.611 | 19.15 | 7.99 | 0.8 | 173
2024-01-25 | 10:17 | 1005 | 653 | 20.01 | 8.44 | 0.8 | 364
2024-01-30 | 11:35 | 589 | 0.3829 | 14.03 | 7.99 | 3.4 | 670 | 492.8 | 440.422 | Jan.24
2024-02-05 | 45327.4266 | 729 | 0.4738 | 23.58 | 8.01 | 4.3 | 175
2024-02-13 | 9:31 | 873 | 0.5655 | 11.07 | 8.25 | 7.3 | 20
2024-02-26 | 10:09 | 44.7 | 29 | 12.83 | 8.4 | 7.8 | 20
2024-02-29 | 9:45 | 933 | 606 | 11.67 | 8.49 | 7.3 | 3654 | 907.8 | 176.5177 | Feb.24
2024-03-06 | 10:48 | 963 | 0.624 | 11.73 | 8 | 12.5 | 2486
2024-03-11 | 45362.3477 | 846 | 0.5525 | 13.13 | 8.03 | 8.3 | 313 |  |  |  | <DL | 81.9 | <DL | <DL | 62.7 | <DL | <DL | <DL | <DL | 74.7 | <DL | 2.6 | <DL | 64.6 | <DL | 291 | <DL | 334 | 73800 | 26000 | 4 | <DL | <DL | 39.3
2024-03-14 | 8:40 | 627 | 0.4075 | 10.82 | 7.99 | 12.1 | 379
2024-03-21 | 9:36 | 678 | 440.5 | 13.6 | 8.01 | 8.1 | 75 | 1381.4 | 604.6484 | Mar.24
2024-03-26 | 8:44 | 823 | 535 | 11.92 | 8.15 | 11.9 | 20
2024-04-02 | 8:13 | 393.5 | 255.8 | 8.48 | 8.1 | 15.1 | 24192
2024-04-15 | 10:20 | 435.5 | 0.2827 | 9.45 | 7.67 | 14.8 | 754
2024-04-17 | 9:51 | 496.2 | 0.3224 | 7.49 | 7.88 | 18.5 | 243
2024-04-24 | 9:26 | 689 | 0.4485 | 10.22 | 8.02 | 13.6 | 187
2024-04-29 | 10:07 | 704 | 457 | 10.63 | 8.24 | 18.9 | 86 | 5092.4 | 440.4577 | Apr.24
2024-05-01 | 9:29 | 65.2 | 0.0422 | 8.04 | 8.22 | 20.7 | 839
2024-05-09 | 45421.4161 | 726 | 0.4745 | 6.06 | 8.08 | 22.9 | 657
2024-05-13 | 11:03 | 659 | 428.4 | 7.69 | 8.01 | 20.5 | 97
2024-05-22 | 9:29 | 678 | 440.9 | 7.01 | 8.26 | 23.9 | 110
2024-05-28 | 9:17 | 648 | 421.5 | 7.32 | 8.09 | 20.9 | 1354 | 611.4 | 219.1785 | May.24
2024-06-03 | 10:43 | 384.1 | 0.2496 | 5.92 | 7.96 | 20.9 | 75
2024-06-06 | 10:32 | 3.3 | 2.1 | 8.52 | 7.85 | 23.3 | 24192
2024-06-12 | 45455.3566 | 783 | 0.507 | 7.25 | 7.93 | 20.9 | 904
2024-06-18 | 10:54 | 824 | 536 | 5.22 | 7.94 | 26.4 | 414
2024-07-03 | 9:05 | 771 | 0.5005 | 7.36 | 7.9 | 24.5 | 86 | 5134.2 | 566.6045 | Jun.24
2024-07-08 | 9:39 | 801 | 521 | 5.11 | 8.01 | 26 | 41
2024-07-18 | 10:05 | 587 | 381.3 | 5.51 | 8.01 | 25.7 | 183
2024-07-22 | 8:45 | 688 | 0.4485 | 6.16 | 7.88 | 25 | 10 |  |  |  | 2 | 68.6 | <DL | <DL | <DL | <DL | <DL | <DL | <DL | 70.5 | <DL | 1.5 | <DL | 47 | <DL | 234 | <DL | <DL | 56800 | 22500 | 3.3 | <DL | <DL | 28.4
2024-07-30 | 11:49 | 767 | 499 | 6.77 | 7.99 | 25.7 | 627 | 189.4 | 83.445 | Jul.24
2024-08-08 | 9:56 | 631 | 0.4095 | 6.23 | 7.86 | 27.8 | 132
2024-08-12 | 10:35 | 615 | 0.403 | 8.17 | 7.89 | 25.7 | 52
2024-08-21 | No YSI data | [5 empty] | 144
2024-08-27 | 9:32 | 899 | 584 | 7.55 |  | 26.1 | 20
2024-08-28 | 11:54 | 893 | 581 | 7.64 | 7.87 | 27.6 | 20 | 73.6 | 52.4083 | Aug.24
2024-09-04 | 9:49 | 940 | 611 | 5.31 | 7.95 | 21.9 | 379
2024-09-09 | 9:50 | 958 | 623 | 5.42 | 8.22 | 20.4 | 63
2024-09-17 | 10:11 | 917 | 596 | 5.98 | 7.91 | 22.5 | 20
2024-09-25 | 45560.3652 | 1150 | 0.7475 | 6.09 | 7.82 | 22.1 | 98
2024-09-30 | 9:46 | 619 | 402.2 | 6.58 | 8.04 | 20.6 | 591 | 230.2 | 122.5645 | Sep.24
2024-10-03 | 10:27 | 737 | 479 | 7.04 | 7.74 | 19.6 | 97
2024-10-17 | 10:35 | 945 | 0.614 | 15.03 | 8.26 | 13.5 | 20
2024-10-22 | 9:41 | 1030 | 0.67 | 11.74 | 8.2 | 13.8 | 31
2024-10-28 | 9:34:17 | 1094 | 0.7085 | 9.9 | 7.75 | 13.6 | 10
2024-10-31 | 45596.4832 | 1146 | 0.7475 | 8.16 | 7.89 | 16.7 | 10 | 33.6 | 22.6899 | Oct.24
2024-11-13 | 10:45 | 853 | 555 | 10.23 | 8.1 | 11.6 | 146 |  |  |  | <DL | 70.1 | <DL | <DL | <DL | <DL | <DL | <DL | <DL | 90.3 | <DL | 1.4 | <DL | 80.7 | <DL | 252 | <DL | <DL | 63800 | 22600 | 4.4 | <DL | <DL | 13
2024-11-18 | 9:51 | 891 | 579 | 11.33 | 8.08 | 12 | 63
2024-11-20 | 10:00 | 818 | 0.533 | 9.64 | 8.12 | 10.9 | 213
2024-11-21 | 1:56 | 845 | 0.549 | 9.09 | 8.27 | 10.1 | 1145
2024-11-26 | 11:17 | 931 | 0.605 | 9.89 | 7.92 | 6.8 | 74 | 328.2 | 175.397 | Nov.24
2024-12-03 | 11:43 | 942 | 612 | 10.98 | 7.56 | 4.1 | 10
2024-12-05 | 10:05 | 945 | 615 | 14.65 | 8.53 | 0.6 | 20
2024-12-11 | 9:09 | 994 | 0.646 | 13.76 | 8.23 | 4.1 | 473
2024-12-26 | 10:51 | 859 | 0.559 | 12.76 | 8.17 | 4.3 | 31
2024-12-30 | 11:55 | 642 | 417.1 | 11.77 | 8.31 | 8.2 | 1039 | 274.5 | 78.0159 | Dec.24
Note on A15: Chemicals
Note on L15: <2.0 ug/L
Note on N15: <1.0 ug/L
Note on O15: <10.0 ug/L
Note on P15: <40.0 ug/L
Note on Q15: <12.0 ug/L
Note on R15: <0.4 ug/L
Note on S15: <2.0 ug/L
Note on T15: <50.0 ug/L
Note on V15: <0.30 mg/L
Note on X15: <0.30 mg/L
Note on Z15: <0.10 mg/L
Note on AB15: <0.50 ug/L for most components <2.0 ug/L for Methylene chloride
Note on AG15: 2.0 ug/L
Note on AH15: 1.0 ug/L
Note on A33: Chemicals
Note on N33: <1.0 ug/L
Note on P33: <40.0 ug/L
Note on Q33: <12.0 ug/L
Note on R33: <0.4 ug/L
Note on V33: <0.30 mg/L
Note on X33: <0.30 mg/L
Note on Z33: <0.10 mg/L
Note on AB33: <0.50 ug/L for most components <2.0 ug/L for Methylene chloride
Note on AG33: 2.0 ug/L
Note on AH33: 1.0 ug/L
Note on H35: Greater than
Note on H45: less than
Note on H46: less than
Note on H48: less than
Note on A51: Chemicals
Note on H51: Greater than
Note on L51: <2.0 ug/L
Note on N51: <1.0 ug/L
Note on O51: <10.0 ug/L
Note on P51: <40.0 ug/L
Note on Q51: <12.0 ug/L
Note on R51: <0.4 ug/L
Note on S51: <2.0 ug/L
Note on T51: <50.0 ug/L
Note on V51: <0.30 mg/L
Note on X51: <0.30 mg/L
Note on AG51: 2.0 ug/L
Note on AH51: 1.0 ug/L
Note on A74: Chemicals
Note on L74: <2.0 ug/L
Note on N74: <1.0 ug/L
Note on O74: <10.0 ug/L
Note on P74: <40.0 ug/L
Note on Q74: <12.0 ug/L
Note on R74: <0.4 ug/L
Note on S74: <2.0 ug/L
Note on T74: <50.0 ug/L
Note on Z74: <0.10 mg/L
Note on AG74: 2.0 ug/L
Note on AH74: 1.0 ug/L
Note on H82: less than
Note on H83: Less than
Note on H93: Greater than
Note on A94: Chemicals
Note on L94: <2.0 ug/L
Note on N94: <1.0 ug/L
Note on O94: <10.0 ug/L
Note on P94: <40.0 ug/L
Note on Q94: <12.0 ug/L
Note on R94: <0.4 ug/L
Note on S94: <2.0 ug/L
Note on T94: <50.0 ug/L
Note on V94: <0.30 mg/L
Note on X94: <0.30 mg/L
Note on Z94: <0.10 mg/L
Note on AB94: <0.50 ug/L for most components <2.0 ug/L for Methylene chloride
Note on AG94: 2.0 ug/L
Note on AH94: 1.0 ug/L
Note on H98: less than
Note on H101: less than
Note on H108: Greater than
Note on A110: Chemicals
Note on L110: <2.0 ug/L
Note on N110: <1.0 ug/L
Note on O110: <10.0 ug/L
Note on P110: <40.0 ug/L
Note on Q110: <12.0 ug/L
Note on R110: <0.4 ug/L
Note on S110: <2.0 ug/L
Note on T110: <50.0 ug/L
Note on V110: <0.30 mg/L
Note on X110: <0.30 mg/L
Note on Z110: <0.10 mg/L
Note on AB110: <0.50 ug/L for most components <2.0 ug/L for Methylene chloride
Note on AG110: 2.0 ug/L
Note on AH110: 1.0 ug/L
Note on H124: less than
Note on A136: Chemicals
Note on L136: <2.0 ug/L
Note on N136: <1.0 ug/L
Note on O136: <10.0 ug/L
Note on P136: <40.0 ug/L
Note on Q136: <12.0 ug/L
Note on R136: <0.4 ug/L
Note on S136: <2.0 ug/L
Note on T136: <50.0 ug/L
Note on V136: <0.30 mg/L
Note on X136: <0.30 mg/L
Note on Z136: <0.10 mg/L
Note on AB136: <0.50 ug/L for most components <2.0 ug/L for Methylene chloride
Note on AF136: 3.0 ug/L
Note on AG136: 2.0 ug/L
Note on AH136: 1.0 ug/L
Note on A153: Chemicals
Note on N153: <1.0 ug/L
Note on O153: <10.0 ug/L
Note on P153: <40.0 ug/L
Note on Q153: <12.0 ug/L
Note on R153: <0.4 ug/L
Note on S153: <2.0 ug/L
Note on T153: <50.0 ug/L
Note on V153: <0.30 mg/L
Note on X153: <0.30 mg/L
Note on Z153: <0.10 mg/L
Note on AB153: <0.50 ug/L for most components <2.0 ug/L for Methylene chloride
Note on AC153: <200 ug/mL
Note on AG153: 2.0 ug/L
Note on AH153: 1.0 ug/L
Note on H161: greater than
Note on A171: Chemicals
Note on L171: <2.0 ug/L
Note on N171: <1.0 ug/L
Note on O171: <10.0 ug/L
Note on P171: <40.0 ug/L
Note on Q171: <12.0 ug/L
Note on R171: <0.4 ug/L
Note on S171: <2.0 ug/L
Note on T171: <50.0 ug/L
Note on V171: <0.30 mg/L
Note on X171: <0.30 mg/L
Note on AB171: <0.50 ug/L for most components <2.0 ug/L for Methylene chloride
Note on AG171: 2.0 ug/L
Note on AH171: 1.0 ug/L
Note on H190: Janie Weiter: Less than
Note on A192: chemicals
Note on L192: <2.0 ug/L
Note on N192: <1.0 ug/L
Note on O192: <10.0 ug/L
Note on P192: <40.0 ug/L
Note on Q192: <12.0 ug/L
Note on R192: <0.4 ug/L
Note on S192: <2.0 ug/L
Note on T192: <50.0 ug/L
Note on V192: <0.30 mg/L
Note on X192: <0.30 mg/L
Note on Z192: <0.10 mg/L
Note on AB192: <0.50 ug/L for most components <2.0 ug/L for Methylene chloride
Note on AF192: 3.0 ug/L
Note on AG192: 2.0 ug/L
Note on AH192: 1.0 ug/L
Note on H194: Janie Weiter: Less than
Note on A210: chemicals
Note on N210: <1.0 ug/L
Note on O210: <10.0 ug/L
Note on P210: <40.0 ug/L
Note on Q210: <12.0 ug/L
Note on R210: <0.4 ug/L
Note on S210: <2.0 ug/L
Note on T210: <50.0 ug/L
Note on V210: <0.30 mg/L
Note on X210: <0.30 mg/L
Note on AB210: <0.50 ug/L for most components <2.0 ug/L for Methylene chloride
Note on AG210: 2.0 ug/L
Note on AH210: 1.0 ug/L
Note on H229: Janie Weiter: Less than
Note on A232: Chemicals
Note on L232: <2.0 ug/L
Note on N232: <1.0 ug/L
Note on O232: <10.0 ug/L
Note on P232: <40.0 ug/L
Note on Q232: <12.0 ug/L
Note on R232: <0.4 ug/L
Note on S232: <2.0 ug/L
Note on T232: <50.0 ug/L
Note on V232: <0.30 mg/L
Note on X232: <0.30 mg/L
Note on AG232: 2.0 ug/L
Note on AH232: 1.0 ug/L
Note on A250: Chemicals
Note on L250: <2.0 ug/L
Note on N250: <1.0 ug/L
Note on O250: <10.0 ug/L
Note on Q250: <12.0 ug/L
Note on R250: <0.4 ug/L
Note on S250: <2.0 ug/L
Note on T250: <50.0 ug/L
Note on V250: <0.30 mg/L
Note on X250: <0.30 mg/L
Note on Z250: <0.10 mg/L
Note on AB250: <0.50 ug/L for most components <2.0 ug/L for Methylene chloride
Note on AG250: 2.0 ug/L
Note on AH250: 1.0 ug/L
Note on H254: Greater than
Note on A271: Chemicals
Note on N271: <1.0 ug/L
Note on O271: <10.0 ug/L
Note on P271: <10.0 ug/L
Note on Q271: <40.0 ug/L
Note on R271: <12.0 ug/L
Note on S271: <0.4 ug/L
Note on T271: <2.0 ug/L
Note on U271: <50.0 ug/L
Note on V271: <0.30 mg/L
Note on X271: <0.30 mg/L
Note on Z271: <0.10 mg/L
Note on AB271: <0.50 ug/L for most components <2.0 ug/L for Methylene chloride
Note on AG271: 2.0 ug/L
Note on AH271: 1.0 ug/L
Note on H287: less than
Note on A288: Fikru Hailu: Chemical
Note on L288: <2.0 ug/L
Note on N288: <1.0 ug/L
Note on O288: <10.0 ug/L
Note on P288: <10.0 ug/L
Note on Q288: <40.0 ug/L
Note on R288: <12.0 ug/L
Note on S288: <0.4 ug/L
Note on T288: <2.0 ug/L
Note on V288: <0.30 mg/L
Note on X288: <0.30 mg/L
Note on Z288: <0.10 mg/L
Note on AB288: <0.50 ug/L for most components <2.0 ug/L for Methylene chloride
Note on AG288: 2.0 ug/L
Note on AH288: 1.0 ug/L
Note on H293: less than

## White River @ New York
White River at New York St. |  |  |  | N39 46 18.4 W86 11 10.6 | [5 empty] | 39.7718 | -86.1863 |  | 16 S 569691 4402744
Date | Time | SpCond | TDS | DO | pH | Temp | Redox | Depth | Batt | E. Coli | average | geo. mean |  | Arsenic | Barium | Cadmium | Chromium | Copper | Lead | Mercury | Nickel | Zinc | Chloride | NO2 | NO3 | PO4 | S04 | NH3 | Hardness | VOCs | Iron | Calcium | Magnesium | Molybdenum | Thallium | Selenium | Manganese
DDMMMYY | HHMMSS | uS/cm | g/l | mg/l | units | deg C | mV | feet | volts | MPN/100mL
2001-05-22 | 110721 | 566 | 0.362 | 8.11 | 7.93 | 19.22 | N/A | 1.2 | 0 | 200
2001-05-30 | 110037 | 580 | 0.371 | 8.32 | 7.93 | 17.38 | N/A | 4.7 | 42.5 | 310 | 255 | NA | May.01
2001-06-05 | 104623 | 695.5 | 0.4451 | 9.78 | 7.86 | 15.89 | N/A | 2.09 | 68.7 | 410
2001-06-12 | 104255 | 700 | 0.448 | 8.95 | 7.9 | 23.11 | N/A | 1.88 | 51.6 | 410
2001-06-19 | 110641 | 667 | 0.427 | 8 | 8.09 | 25.81 | N/A | 1.6 | 0 | 200
2001-06-20 | 104945 | 678.6 | 0.4343 | 2.32 | 7.96 | 25.69 | N/A | 5.9 | 52.6 | 1480
2001-06-26 | 112539 | 726.1 | 0.4647 | 8.42 | 8.05 | 24.16 | N/A | 1.72 | 50.7 | 100 | 520 | 346.2357 | Jun.01
2001-07-03 | 115111 | 758.4 | 0.4854 | 7.79 | 8.3 | 23.57 | N/A | 0.24 | 12.5 | 860
2001-07-10 | 101454 | 619.7 | 0.3966 | 0.16 | 7.83 | 25.12 | N/A | 6.56 | 84.2 | 850
2001-07-17 | 100826 | 698.6 | 0.4471 | 8.11 | 8.19 | 26.29 | N/A | 0.88 | 87.8 | 100
2001-07-24 | 101559 | 647.3 | 0.4143 | 6.69 | 7.9 | 28.51 | N/A | 3.78 | 69.4 | 310
2001-07-31 | 95931 | 549.3 | 0.3515 | 7.73 | 7.84 | 26.15 | N/A | 5.61 | 74.2 | 300 | 484 | 368.5361 | Jul.01
2001-08-01 | 105529 | 474.5 | 0.3037 | 7.97 | 7.71 | 27.23 | N/A | 1.06 | 53.7 | 310
2001-08-07 | 103605 | 747.9 | 0.4786 | 12.92 | 8.21 | 28.96 | N/A | 0.17 | 49.4 | 100
2001-08-14 | 102405 | 876.5 | 0.5609 | 8.75 | 8.03 | 25.57 | N/A | 5.85 | 70.4 | 100
2001-08-21 | 100727 | 940.7 | 0.602 | 8.31 | 8 | 23.35 | N/A | 1.35 | 79.9 | 860
2001-08-28 | 112419 | 586.6 | 0.3754 | 8.47 | 7.93 | 24.67 | N/A | 1.59 | 78.9 | 510 | 376 | 267.1075 | Aug.01
2001-09-05 | 112540 | 744 | 0.476 | 7.73 | 8.18 | 24.83 | N/A | 1.9 | 0 | 410
2001-09-11 | 104602 | 628 | 0.4019 | 8.46 | 7.8 | 21.98 | N/A | 1.2 | 25.2 | 520
2001-09-18 | 110847 | 700 | 0.448 | 5.8 | 7.86 | 20.15 | N/A | 5.1 | 0 | 9880
2001-09-25 | 101622 | 557.9 | 0.3571 | 9.58 | 7.88 | 16.7 | N/A | 0.37 | 51.8 | 1460
2001-09-26 | 102531 | 599.3 | 0.3674 | 8.65 | 7.93 | 15.4 | N/A | 0.82 | 77.2 | 410 | 2536 | 1047.4569 | Sept.01
2001-10-02 | 103249 | 12 | 0.008 | 9.49 | 7.93 | 16.85 | N/A | 0.56 | 38.7 | 100
2001-10-09 | 102820 | 19 | 0.012 | 7.39 | 7.88 | 12.92 | N/A | 1.05 | 55.5 | 300
2001-10-16 | 102007 | 494.6 | 0.3166 | 12.4 | 7.82 | 13.73 | N/A | 0.03 | 55.8 | 1460
2001-10-23 | 95807 | 706.7 | 0.4523 | 8.48 | 7.93 | 14.92 | N/A | 0.14 | 44.6 | 100
2001-10-30 | 104116 | 678.7 | 0.4345 | 10.74 | 7.98 | 10.2 | N/A | 0.56 | 72.5 | 410 | 474 | 282.3915 | Oct.01
2001-11-06 | 103636 | 814 | 0.5209 | 10.54 | 8.07 | 10.75 | N/A | 0.89 | 71.5 | 100
2001-11-13 | 100333 | 859.9 | 0.5499 | 9.39 | 7.91 | 8.87 | N/A | 0.89 | 72.5 | 100
2001-11-20 | 110705 | 921.5 | 0.5897 | 10.33 | 8.3 | 10.25 | N/A | 0.32 | 61.1 | 200
2001-11-26 | 102340 | 894.6 | 0.5725 | 10.69 | 8.15 | 9.37 | N/A | 5.45 | 88.8 | 970
2001-11-28 | 110707 | 838 | 0.018 | 10.19 | 8.14 | 9.63 | N/A | 0.33 | 71.6 | 840 | 442 | 276.9595 | Nov.01
2001-12-03 | 110114 | 636.1 | 0.4071 | 10.61 | 8.11 | 8.25 | N/A | 0.57 | 57.1 | 1530
2001-12-06 | 95557 | 692.5 | 0.4432 | 9.46 | 8.1 | 10.7 | N/A | 0.27 | 63.8 | 200
2001-12-11 | 103720 | #VALUE! | #VALUE! | #### | #### | #### | N/A | #### | 51.6 | 100
2001-12-17 | 110816 | 613.2 | 0.3928 | 12.79 | #### | 8.15 | N/A | 0.88 | 39.2 | 9580
2001-12-19 | 101617 | 475.9 | 0.3046 | 11.62 | 7.4 | 7.33 | N/A | 1.31 | 52.6 | 2400 | 2762 | 932.0938 | Dec.01
2002-01-08 | 102432 | 859.2 | 0.5499 | 15.29 | #### | 0.58 | N/A | 1.18 | 20 | 100
2002-01-14 | 110411 | 732.6 | 0.4688 | 12.11 | #### | 2.85 | N/A | 0.27 | 41.9 | 100
2002-01-16 | 93435 | #VALUE! | #VALUE! | #### | #### | #### | N/A | #### | #### | 100
2002-01-22 | 103541 | 40 | 0.03 | 16.2 | 7.97 | 3.43 | N/A | 0.6 | 16.8 | 100
2002-01-29 | 104112 | 957 | 0.613 | 9.38 | 8.11 | 6.59 | N/A | 0.1 | #### | 100 | 100 | 100 | Jan.02
2002-02-05 | 93900 | #VALUE! | #VALUE! | #### | #### | #### | N/A | #### | #### | 630
2002-02-11 |  | #VALUE! | #VALUE! | #### | #### | #### | N/A | #### | #### | 520
2002-02-13 | 93700 | #VALUE! | #VALUE! | #### | #### | #### | N/A | #### | #### | 100
2002-02-18 | 104600 | #VALUE! | #VALUE! | #### | #### | #### | N/A | #### | #### | 100
2002-02-26 | 93648 | 840 | 0.5376 | 10.16 | 7.18 | 6.19 | N/A | 0.39 | 100 | 8500 | 1970 | 488.599 | Feb.02
2002-03-05 | 100831 | 662.4 | 0.4239 | 14.95 | 5.85 | 1.59 | N/A | 0.79 | 88.3 | 1280
2002-03-11 | 105654 | 881 | 0.564 | 12.71 | 7.45 | 4.78 | N/A | 0.9 | 47.2 | 1100
2002-03-13 | 100940 | 842.3 | 0.539 | 11.03 | 7.48 | 6.1 | N/A | 1.05 | 100 | 200
2002-03-19 | 101851 | 921 | 0.589 | 12.91 | 6.51 | 7.91 | N/A | 0.9 | 48.2 | 200
2002-03-25 | 94824 | 908 | 0.5811 | 16.3 | 6.31 | 5.73 | N/A | 1.66 | 75.6 | 11530 | 2862 | 917.2725 | Mar.02
2002-04-02 | 95221 | 698 | 0.447 | 13.41 | 7.68 | 7.81 | N/A | 0.3 | 57.3 | 683
2002-04-08 | 103814 | 851 | 0.544 | 9.76 | 7.68 | 8.91 | N/A | 0.3 | 86.7 | 169
2002-04-10 | 103929 | 924.7 | 0.5918 | 11.48 | 7.82 | 10.03 | N/A | 1.01 | 82.1 | 295
2002-04-16 | 94600 | #VALUE! | #VALUE! | #### | #### | #### | N/A | #### | #### | 1565
2002-04-30 | 95424 | 530 | 0.34 | 9.17 | 7.46 | 11.72 | N/A | 0.2 | 64.4 | 3448 | 1232 | 712.5941 | Apr.02
2002-05-06 | 105532 | 888.2 | 0.5684 | 10 | 7.87 | 15.82 | N/A | 1.09 | 98.6 | 24195
2002-05-13 | 105259 | 368 | 0.236 | 9.78 | 9.16 | 14.83 | N/A | 0.3 | 76.4 | 10462.4
2002-05-20 | 101802 | 819 | 0.524 | 9.24 | 7.78 | 12.34 | N/A | 0.5 | 58 | 240
2002-05-22 | 100101 | 849.1 | 0.5434 | 9.49 | 7.06 | 12.61 | N/A | 2.59 | 95.8 | 121
2002-05-29 | 85922 | 877 | 0.5613 | 8.65 | 7.87 | 19.35 | N/A | 3.18 | 100 | 295 | 7062.68 | 1167.4415 | May.02
2002-06-04 | 92706 | 1018 | 0.6518 | 7.91 | 8.2 | 23.51 | N/A | 0.92 | #### | 96
2002-06-11 | 92918 | 1050 | 0.6721 | 7.3 | 7.99 | 24.37 | N/A | 0.71 | 100 | 50
2002-06-13 | 95731 | 797.3 | 0.5103 | 6.35 | 7.51 | 24.02 | N/A | 0.32 | 100 | 272
2002-06-18 | 94422 | 947.3 | 0.6063 | 7.67 | 7.9 | 22.04 | N/A | 1.83 | 98.9 | 160
2002-06-25 | 93859 | 1148 | 0.7347 | 7.46 | 7.97 | 27.59 | N/A | 0.9 | 0 | 1334 | 382.4 | 194.5437 | Jun.02
2002-07-03 | 92553 | 905.9 | 0.5798 | 5.51 | 7.62 | 28.09 | N/A | 0.85 | 100 | 109
2002-07-09 | 92808 | 1198 | 0.7669 | 6.8 | 8.01 | 27.24 | N/A | 0.64 | 0 | 158
2002-07-16 | 101600 | 1147 | 0.7342 | 8.56 | 8.23 | 26.83 | N/A | 0.89 | 80 | 41
2002-07-23 | 100429 | 1196 | 0.7656 | 5.95 | 8.06 | 28.31 | N/A | 0.77 | 0 | 131
2002-07-31 | 91709 | 1407 | 0.9002 | 6.2 | 8.27 | 27.66 | N/A | 0.83 | 0 | 259 | 139.6 | 119.0934 | Jul.02
2002-08-07 | 101114 | 1233 | 0.7888 | 11.67 | 8.56 | 26.22 | N/A | 0.99 | 80.3 | 41
2002-08-15 | 103203 | 1488 | 9.526 | 8.45 | 8.13 | 25.17 | N/A | 1 | 0 | 63
2002-08-20 | 94408 | 1027 | 0.6574 | 7.45 | 7.88 | 23.7 | N/A | 1.13 | 0 | 4106
2002-08-27 | 92354 | 1085 | 0.6943 | 6.81 | 7.89 | 25.42 | N/A | 1.28 | 0 | 148
2002-08-29 | 92738 | 1182 | 0.7566 | 8.2 | 8.24 | 25.11 | N/A | 1.23 | 0 | 52 | 882 | 152.1814 | Aug.02
2002-09-03 |  | #VALUE! | #VALUE! | #### | #### | #### | N/A | #### | #### | 98
2002-09-10 | 100542 | 824.5 | 0.5275 | 8.09 | 8.24 | 26.09 | N/A | 2.51 | 0 | 20
2002-09-17 | 93058 | 1004 | 0.6423 | 6.89 | 8.15 | 22.48 | N/A | 1.01 | 0 | 318
2002-09-24 | 103219 | 665.2 | 0.4257 | 7.4 | 7.78 | 19.78 | N/A | 1.09 | 0 | 413
2002-09-25 | 100209 | 763.5 | 0.2114 | 6.98 | 7.93 | 19.24 | N/A | 0.03 | 80.3 | 187 | 207.2 | 136.9289 | Sept.02
2002-10-02 | 93657 | 724.6 | 0.4638 | 7.11 | 8 | 21.71 | N/A | 1.09 | 82.2 | 97
2002-10-08 | 93158 | 865.2 | 0.5537 | 8.09 | 7.94 | 17.48 | N/A | 0.47 | 0 | 301
2002-10-10 | 92210 | 920.9 | 0.5894 | 7.72 | 7.94 | 16.68 | N/A | 1.01 | 69.9 | 145
2002-10-23 | 95024 | 978.6 | 0.6263 | 9.79 | 7.77 | 12.17 | N/A | 2.1 | 0 | 86
2002-10-30 | 91944 | 937.4 | 0.5999 | 9.57 | 8.12 | 9.68 | N/A | 0.93 | 0 | 2755 | 676.8 | 251.3421 | Oct.02
2002-11-05 | 93609 | 955 | 0.6112 | 11.92 | 8.06 | 7.94 | N/A | 0.64 | 0 | 109
2002-11-12 | 101233 | 655.7 | 0.4196 | 8.58 | 7.04 | 10.58 | N/A | 2.04 | 92.6 | 1565
2002-11-18 | 94017 | 729.4 | 0.4668 | 11.83 | 7.79 | 6.29 | N/A | 2.56 | 0 | 98
2002-11-20 | 94238 | 807.8 | 0.517 | 12.58 | 8.09 | 6.73 | N/A | 1.02 | 79.2 | 20
2002-11-25 | 95739 | 33 | 0.021 | 11.61 | 7.74 | 5.59 | N/A | 0.08 | 0 | 31 | 364.6 | 100.7191 | Nov.02
2002-12-03 | 92619 | 703.4 | 0.4502 | 12.55 | 6.2 | 2.03 | N/A | 2.8 | 81.4 | 20
2002-12-05 | 93843 | 896.9 | 0.574 | 14.44 | 8.14 | 0.65 | N/A | 1.51 | 0 | 703
2002-12-10 | 101759 | 867.3 | 0.5551 | 14.44 | 7.96 | 0.88 | N/A | 1.03 | 0 | 20
2002-12-12 | 95237 | 970.4 | 0.6241 | 13.13 | 8.16 | 1.57 | N/A | 2.48 | 0 | 10
2002-12-19 | 95519 | 897.3 | 0.5743 | 12.87 | 8.1 | 5.21 | N/A | 0.99 | 0 | 11198.5 | 2390.3 | 125.7868 | Dec.02
2003-01-07 | 94551 | 685.4 | 0.4386 | 12.6 | 7.75 | 1.96 | N/A | 1.27 | 0 | 169
2003-01-14 | 95255 | 521.1 | 0.3335 | 13.23 | 7.89 | 0.23 | N/A | 0.7 | 0 | 74
2003-01-22 |  |  |  |  | Frozen no sample
2003-01-28 |  |  |  |  | Frozen no sample
2003-01-29 |  |  |  |  | Frozen no sample | [5 empty] | 121.5 | 111.8302 | Jan.03
2003-02-03 |  |  |  |  | Frozen no sample
2003-02-10 | 115119 | 753.2 | 0.482 | 12.59 | 7.64 | 1.02 | N/A | 0.61 | 0 | 10
2003-02-17 | [5 empty] | No sample due to snowstorm.
2003-02-19 |  |  |  |  | Frozen no sample
2003-02-24 | [5 empty] | No sample due to snowstorm |  |  |  |  | 10 | 10 | Feb.03
2003-03-04 | 105033 | 830.5 | 0.5315 | 12.8 | 8.01 | 2.43 | N/A | 2.3 | 0 | 10
2003-03-10 | 110152 | 470.3 | 0.01 | 14.53 | 7.25 | 1.42 | N/A | 0.95 | 0 | 1850
2003-03-12 | 110310 | 457.5 | 0.2928 | 14.08 | 7.91 | 2.43 | N/A | 0.17 | 70 | 472 |  |  |  | <DL | 67.2 | <DL | 6.7 | <DL | <DL | <DL | <DL | 17.3 | 39 | <DL | 3.8 | <DL | 33 | <DL | 198 | <DL
2003-03-24 | 102435 | 586 | 0.3751 | 12.87 | 7.48 | 8.7 | N/A | 1.21 | 57.9 | 323
2003-03-26 | 113321 | 616.4 | 0.3945 | 11.71 | 7.85 | 10.5 | N/A | 0.64 | 59.3 | 318 | 594.6 | 245.7812 | Mar.03
2003-04-02 | 105152 | 606.3 | 0.388 | 9.82 | 7.59 | 10.74 | N/A | 1.24 | 0 | 218
2003-04-10 | 102245 | 668.7 | 0.428 | 10.94 | 7.64 | 6.57 | N/A | 0.49 | 0 | 84
2003-04-15 | 100906 | 703.4 | 0.4502 | 10.36 | 8.46 | 15.2 | N/A | 2.7 | 79.6 | 10
2003-04-21 | 101519 | 1675 | 1.072 | 10.05 | 7.99 | 14.25 | N/A | 0.98 | 92.7 | 985
2003-04-28 | 101742 | 754 | 0.4826 | 11.01 | 8.33 | 15.62 | N/A | 0.55 | 79.8 | 74 | 274.2 | 105.9451 | Apr.03
2003-05-08 | 100535 | #VALUE! | #VALUE! | ### | ### | ### | N/A | ### | 82.5 | 1017
2003-05-12 | 111326 | 344 | 0.22 | 8.69 | 7.68 | 16.42 | N/A | 0.7 | 0 | 1935
2003-05-15 | 104153 | 1051 | 0.6728 | ### | 7.89 | ### | N/A | 1.02 | 78.2 | 1782
2003-05-21 | 111904 | 592 | 0.379 | 8.6 | 8.03 | 16.25 | N/A | 1.2 | 0 | 187
2003-05-29 | 104422 | 718 | 0.459 | 7.33 | 8.15 | 17.88 | N/A | 1.1 | 7.8 | 24192 | 5822.6 | 1738.1394 | May.03
2003-06-03 | 112052 | 705 | 0.451 | 9.44 | 8.39 | 16.74 | N/A | 0.9 | 7.8 | 211 |  |  |  | <DL | 72.3 | <DL | <DL | <DL | <DL | <DL | <DL | <DL | 55 | <DL | 2.3 | <DL | 57 | <DL | 293 | <DL
2003-06-12 | 104607 | 768 | 0.491 | 7.08 | 8.29 | 21.52 | N/A | 0.5 | 7.8 | 3076
2003-06-16 | 112252 | 631.4 | 0.4041 | 8.43 | 7.66 | 21.97 | N/A | 1.76 | 0 | 496
2003-06-19 | 102316 | 661.4 | 0.4233 | 7.12 | 7.78 | 24.09 | N/A | 1.87 | 0 | 74
2003-06-26 | 104226 | 780 | 0.4992 | 6.91 | 7.9 | 25.84 | N/A | 2.7 | 0 | 41 | 779.6 | 250.0076 | Jun.03
2003-07-02 | 100901 | 827.6 | 0.5297 | 8.79 | 8.05 | 25.43 | N/A | 0.31 | 0 | 10
2003-07-08 | 95548 | 335.2 | 0.2145 | 7.35 | 7.35 | 24.41 | N/A | 0.25 | 0 | 480
2003-07-16 | 101232 | 482.1 | 0.3085 | 8.24 | 7.57 | 22.04 | N/A | 0.23 | 0 | 563
2003-07-22 | 105012 | 610 | 0.39 | 8.47 | 8.04 | 23.17 | N/A | 0.9 | 7.8 | 637
2003-07-28 | 111555 | 684 | 0.438 | 8.32 | 8.45 | 24.21 | N/A | 1.2 | 7.6 | 886 | 515.2 | 273.3157 | Jul.03
2003-08-05 | 101609 | 496.6 | 0.3178 | 7.3 | 8.04 | 23.17 | N/A | 0.95 | 68 | 435
2003-08-11 | 110043 | 667.6 | 0.4272 | 8.15 | 7.71 | 23.01 | N/A | 1.16 | 0 | 305
2003-08-19 | 94700 | 688.6 | 0.4407 | 8.13 | 8.4 | 25.18 | N/A | 1.54 | 0 | 135
2003-08-21 | 104125 | 723 | 0.462 | 8.56 | 8.43 | 26.13 | N/A | 1.4 | 7.8 | 20
2003-08-28 | 103740 | 752.4 | 0.4815 | 7.42 | 7.77 | 26.54 | N/A | 0.8 | 86 | 24192 | 5017.4 | 386.8699 | Aug.03
2003-09-04 | 110741 | #VALUE! | #VALUE! | ### | ### | ### | N/A | ### | 0 | 578 |  |  |  | <DL | 47.8 | <DL | <DL | <DL | <DL | <DL | <DL | 11.4 | 8.9 | <DL | 0.66 | <DL | 11 | <DL | 150 | <DL
2003-09-08 | 110301 | 515.8 | 0.3301 | 8.45 | 7.96 | 20.84 | N/A | 0.71 | 77.8 | 305
2003-09-16 | 101740 | 689.7 | 0.4414 | 8.42 | 7.65 | 21.11 | N/A | 1.86 | 0 | 148
2003-09-25 | 104024 | 653 | 0.418 | 10.22 | 8.09 | 18.46 | N/A | 0.6 | 7.8 | 836
2003-09-30 | 101921 | 434.1 | 0.2778 | 12.93 | 7.92 | 14.76 | N/A | 0.88 | 37.5 | 529 | 479.2 | 409.6663 | Sept.03
2003-10-02 | 104257 | 549 | 0.3513 | 9.96 | 8.02 | 13.41 | N/A | 1.29 | 0 | 393
2003-10-07 | 101215 | 681.7 | 0.4363 | 8.94 | 7.47 | 14.33 | N/A | 0.65 | 0 | 145
2003-10-13 | 111232 | 737 | 0.472 | 8.43 | 7.67 | 17.17 | N/A | 8.6 | 8 | 31
2003-10-21 | 104908 | 634 | 0.405 | 9.33 | 7.98 | 14.52 | N/A | 0.9 | 7.9 | 197
2003-10-30 | 102330 | 750 | 0.48 | 10.46 | 8.06 | 10.32 | N/A | 1.38 | 0 | 98 | 172.8 | 127.8094 | Oct.03
2003-11-04 | 103150 | 744 | 0.476 | 9.62 | 8.04 | 15.58 | N/A | 1.3 | 7.8 | 160
2003-11-10 | 112801 | 775.5 | 0.4963 | 11.11 | 8.11 | 8.05 | N/A | 0.98 | 53.8 | 10
2003-11-12 | 95409 | 793.4 | 0.5078 | 10.11 | 8.08 | 10.62 | N/A | 1.06 | 0 | 5475
2003-11-18 | 105201 | 713 | 0.456 | 9.54 | 7.58 | 10.01 | N/A | 1.8 | 7.7 | 259
2003-11-20 | 105018 | #VALUE! | #VALUE! | ### | ### | ### | N/A | ### | 7.8 | 3448 | 1870.4 | 379.0306 | Nov.03
2003-12-02 | 102900 | 574 | 0.3673 | 11.83 | 8.03 | 4.79 | N/A | 1.35 | 0 | 860
2003-12-04 | 105053 | 663 | 0.424 | 10.7 | 7.38 | 4.56 | N/A | 0.5 | 7.8 | 185
2003-12-09 | 102427 | 641.8 | 0.4108 | 13.31 | 8.13 | 5.69 | N/A | 1.49 | 0 | 135
2003-12-15 | 113148 | 688 | 0.441 | 13.27 | 8.09 | 2.67 | N/A | 1.6 | 7.7 | 457 |  |  |  | <DL | 68.4 | <DL | <DL | <DL | <DL | <DL | <DL | <DL | 46 | <DL | 3 | <DL | 42 | <DL | 283 | <DL
2003-12-17 | 100626 | 751 | 0.4806 | 15.06 | 8.11 | 2.72 | N/A | 0.39 | 73.6 | 359 | 409.25 | 323.1491 | Dec.03
2004-01-08 | 114417 | 441 | 0.282 | 13.37 | 7.17 | 0.74 | N/A | 0.8 | 7.2 | 2014
2004-01-12 | 104910 | 640 | 0.41 | 15.71 | 6.93 | 2.31 | N/A | 1.6 | 0 | 809
2004-01-14 | 94610 | 652 | 0.417 | 15.7 | 7.3 | 2.49 | N/A | 1.6 | 0 | 450
2004-01-22 | 94117 | 723 | 0.463 | 16.38 | 7.03 | 0.74 | N/A | 2.4 | 0 | 86
2004-01-27 | 93452 | 774.9 | 0.4959 | 14.49 | 7.68 | 0.02 | N/A | 2.14 | 0 | 249 | 839.75 | 435.6961 | Jan.04
2004-02-04 |  |  |  |  | Frozen no sample
2004-02-12 | 93553 | 824.9 | 0.528 | 15.07 | 7.23 | 1.86 | N/A | 1.62 | 82.9 | 203
2004-02-17 | 100249 | 808.3 | 0.5178 | 10.64 | 7.21 | 1.69 | N/A | 0.99 | 76.2 | 86
2004-02-19 | 100607 | 830 | 0.5312 | 16.66 | 7.21 | 2.79 | N/A | 5.47 | 0 | 20
2004-02-23 | 93855 | 517 | 0.331 | 14.34 | 7.56 | 3.45 | N/A | 1.7 | 0 | 1376 | 421.25 | 154.9641 | Feb.04
2004-03-03 | 94906 | 639 | 0.409 | 12.34 | 7.36 | 6.62 | N/A | 1.5 | 0 | 186 |  |  |  | <DL | 59.4 | <DL | <DL | 47.6 | <DL | <DL | 1.6 | <DL | 47 | <DL | 3.9 | <DL | 35 | <DL | 264 | <DL
2004-03-08 | 104855 | 593.9 | 0.3801 | 12.61 | 7.34 | 7 | N/A | 1.45 | 0 | 708
2004-03-18 | 101310 | 782 | 0.5 | 12.23 | 7.6 | 5.04 | N/A | 1 | 0 | 74
2004-03-23 | 94141 | 730 | 0.467 | 13.71 | 8.28 | 5.44 | N/A | 1.7 | 0 | 53
2004-03-30 | 94740 | 622 | 0.398 | 10.83 | 8.03 | 12.13 | N/A | 1.5 | 0 | 305 | 265.2 | 173.5684 | Mar.04
2004-04-05 | 112531 | 685.4 | 0.439 | 11.73 | 8.03 | 9.54 | N/A | 2.18 | 0 | 41
2004-04-08 | 100624 | ### | ### | ### | ### | 12.89 | N/A | ### | ### | 20
2004-04-15 | 93505 | 787.7 | 0.5041 | 11.65 | 7.71 | 11.14 | N/A | 1.6 | 84.3 | 10
2004-04-19 | 94024 | 798.4 | 0.511 | 9.81 | 7.85 | 18.2 | N/A | 1.52 | 62.6 | 20
2004-04-27 | 91146 | 760 | 0.486 | 9.84 | 7.97 | 15.57 | N/A | 1.7 | 0 | 52 | 28.6 | 24.3315 | Apr.04
2004-05-06 | 93634 | 811 | 0.519 | 10.14 | 7.78 | 16.67 | N/A | 0.9 | 0 | 41
2004-05-10 | 105929 | 800.5 | 0.5121 | 9.39 | 7.83 | 21.84 | N/A | 1 | 59.5 | 20
2004-05-18 | 93829 | 781 | 0.4999 | 8.01 | 7.94 | 20.69 | N/A | 1.7 | 98.7 | 272
2004-05-25 | 101333 | 680.2 | 0.4354 | 7.14 | 7.85 | 22.99 | N/A | 2.56 | 0 | 8664
2004-05-27 | 95843 | 697 | 0.446 | 6.9 | 7.49 | 22.11 | N/A | 0.7 | 0 | 631 | 1925.6 | 261.3522 | May.04
2004-06-03 | 100119 | 525.3 | 0.3362 | 8.65 | 7.81 | 19.48 | N/A | 1.68 | 73.6 | 450
2004-06-07 | 112523 | 677.2 | 0.4334 | 9.01 | 7.97 | 21.78 | N/A | 1.67 | 0 | 175
2004-06-10 | 95912 | 747 | 0.478 | 6.61 | 7.52 | 24.73 | N/A | 1.3 | 0 | 63
2004-06-15 | 95925 | 454.9 | 0.2911 | 8.11 | 7.4 | 22.99 | N/A | 0.39 | 42.1 | 988
2004-06-29 | 94145 | 747 | 0.478 | 7.98 | 8.02 | 22.35 | N/A | 2.8 | 0 | 98 | 354.8 | 216.9276 | Jun.04
2004-07-06 | 101710 | 701.7 | 0.4491 | 7.23 | 7.83 | 25.67 | N/A | 2.63 | 96.3 | 487 |  |  |  | 1.6 | 65.2 | <DL | <DL | <DL | <DL | <DL | 1.2 | <DL | 50 | <DL | 1.8 | <DL | 48 | <DL | 249 | <DL
2004-07-08 | 94920 | 737.8 | 0.4722 | 6.56 | 7.89 | 24.71 | N/A | 1.51 | 68.8 | 146
2004-07-12 | 103539 | 704.8 | 0.4511 | 6.91 | 7.73 | 25.38 | N/A | 2.55 | 93 | 1137
2004-07-20 | 113111 | 766 | 0.49 | 6.83 | 8.03 | 25.66 | N/A | 0.7 | 0 | 86
2004-07-22 | 100718 | 627.2 | 0.4014 | 6.19 | 7.76 | 25.82 | N/A | 1.71 | 77.2 | 24192 | 5209.6 | 700.1039 | Jul.04
2004-08-03 | 103116 | 755.9 | 0.4838 | 7.12 | 7.97 | 25.79 | N/A | 1.65 | 43.3 | 122
2004-08-12 | 93340 | 846 | 0.542 | 6.65 | 8.17 | 22.93 | N/A | 5 | 0 | 10
2004-08-19 | 92700 | 866.5 | 0.5546 | 7.47 | 8.04 | 23.45 | N/A | 2.14 | 0 | 97
2004-08-23 | 101939 | 777.4 | 0.4975 | 7.07 | 7.92 | 23.07 | N/A | 1.34 | 0 | 884
2004-08-30 | 94850 | 743.2 | 0.4756 | 6.85 | 7.87 | 23.42 | N/A | 0.29 | 0 | 262 | 275 | 122.3424 | Aug.04
2004-09-01 | 95400 | 849.7 | 0.5438 | 6.67 | 7.9 | 23.85 | N/A | 0.95 | 0 | 52
2004-09-08 | 112344 | 797.5 | 0.5104 | 6.44 | 7.99 | 23.29 | N/A | 4.35 | 0 | 74
2004-09-13 | 100536 | 862.7 | 0.5521 | 7.29 | 8.06 | 23.16 | N/A | 1.02 | 0 | 31
2004-09-21 | 94611 | 925.3 | 0.5922 | 8.5 | 8.02 | 20.41 | N/A | 1.27 | 65.9 | 52
2004-09-30 | 100237 | 946.7 | 0.6059 | 8.31 | 7.94 | 18.57 | N/A | 1.47 | 69.1 | 10 | 43.8 | 36.1843 | Sept.04
2004-10-07 | 92356 | 972.6 | 0.6225 | 8.33 | 8.04 | 15.22 | N/A | 7.21 | 79.7 | 169
2004-10-12 | 94923 | 979 | 0.627 | 9.58 | 7.93 | 15.58 | N/A | 0.6 | 0 | 20
2004-10-18 | 95340 | 854.2 | 0.5467 | 10.46 | 7.66 | 11.43 | N/A | 0.47 | 0 | 63
2004-10-25 | 102254 | 819.1 | 0.5242 | 8.14 | 7.48 | 14.02 | N/A | 0.94 | 94.4 | 1850
2004-10-28 | 95109 | 899.3 | 0.5756 | 9.15 | 7.58 | 14.55 | N/A | 0.47 | 0 | 86 | 437.6 | 127.6396 | Oct.04 | 1.9 | 73.4 | <DL | <DL | <DL | <DL | <DL | 4.3 | <DL | 86 | <DL | 2.4 | 0.33 | 85 | <DL | 326 | <DL
2004-11-09 | 95315 | 753.1 | 0.482 | 10.15 | 7.78 | 10.34 | N/A | 0.43 | 0 | 240
2004-11-10 | 94341 | ### | ### | ### | ### | ### | N/A | ### | 79.8 | 135
2004-11-11 | 92212 | 795.6 | 0.5092 | 10.47 | 7.72 | 9.71 | N/A | 0.07 | 75.7 | 265
2004-11-15 | 93501 | 831.1 | 0.5319 | 11.33 | 8.14 | 7.48 | N/A | 0.06 | 56.8 | 109
2004-11-17 | 93128 | 881.9 | 0.5644 | 11.76 | 7.88 | 8.73 | N/A | 0.24 | 74.3 | 20 | 153.8 | 113.3573 | Nov.04
2004-11-30 | 93130 | 662.3 | 0.4238 | 12.08 | 7.75 | 6.62 | N/A | 0.03 | 0 | 727
2004-12-06 | 92603 | 652.4 | 0.4175 | 12.81 | 7.96 | 6.48 | N/A | 0.03 | 98.3 | 298
2004-12-09 | 93551 | 640 | 0.4096 | 11.88 | 7.92 | 7.9 | N/A | 0.19 | 96.7 | 631
2004-12-14 | 100142 | 640.8 | 0.4101 | 12.37 | 7.83 | 3.69 | N/A | 0.9 | 70.6 | 441
2004-12-21 | 100846 | 783 | 0.501 | 13.08 | 7.77 | 2.05 | N/A | 0 | 0 | 145 | 448.4 | 387.5407 | Dec.04
2005-01-06 | 94313 | 344 | 0.22 | 13.24 | 7.21 | 4.03 | N/A | 0.1 | 0 | 3130
2005-01-10 | 102907 | 428.8 | 0.2744 | 12.16 | 7.7 | 5.01 | N/A | 0.45 | 99.1 | 2063
2005-01-20 | 100026 | 548.4 | 3.51 | 13.2 | 7.71 | 1.58 | N/A | 0.16 | 0 | 1086
2005-01-25 | 95754 | 680.1 | 0.4353 | 10.53 | 7.67 | 2.25 | N/A | 0.23 | 0 | 317
2005-01-31 | 111348 | 762 | 0.488 | 12.75 | 7.61 | 1.83 | N/A | 0.3 | 0 | 74 | 1334 | 697.0002 | Jan.05
2005-02-03 | 95232 | 756 | 0.4838 | 11.76 | 7.62 | 2.64 | N/A | 0.68 | 55.9 | 158
2005-02-07 | 103349 | 781 | 0.5 | 12.03 | 7.77 | 5.3 | N/A | 0.5 | 0 | 41
2005-02-10 | 100812 | 422.3 | 0.2703 | 11.92 | 7.55 | 4.13 | N/A | 0.69 | 61.8 | 2400
2005-02-17 | 101426 | 483 | 0.309 | 10.91 | 7.89 | 5.63 | N/A | 0.5 | 99.1 | 1775
2005-02-21 | 111607 | 631 | 0.404 | 11.72 | 7.8 | 4.88 | N/A | 0.3 | 55.9 | 309 | 936.6 | 385.622 | Feb.05
2005-03-02 | 102401 | 727 | 0.465 | 12.72 | 7.97 | 2.81 | N/A | 0.4 | 0 | 74
2005-03-10 | 95948 | 727.3 | 0.4655 | 10.1 | 7.82 | 5.23 | N/A | 0.18 | 69.6 | 31
2005-03-15 | 94844 | 694 | 0.4441 | 12.26 | 8.27 | 6.75 | N/A | 0.8 | 67.8 | 10
2005-03-21 | 100340 | 786.9 | 0.5036 | 12.46 | 8.34 | 6.96 | N/A | 0.72 | 99.1 | 20
2005-03-30 | 101057 | 680.7 | 0.4356 | 10.92 | 8.19 | 9.83 | N/A | 0.21 | 71.1 | 63 | 39.6 | 31.0594 | Mar.05 | <DL | 66.1 | <DL | <DL | <DL | <DL | <DL | 1.4 | <DL | 50 | <DL | 2.9 | <DL | 24 | <DL | 261 | <DL
2005-04-07 | 101008 | 736 | 0.471 | 6.44 | 8.31 | 14.82 | N/A | 0.2 | 99.1 | 20
2005-04-11 | 110338 | 782.3 | 0.5007 | 9.86 | 8.25 | 17.53 | N/A | 0.46 | 99.1 | 10
2005-04-14 | 91226 | 794.4 | 0.5084 | 10.15 | 8.28 | 14.08 | N/A | 0.74 | 61 | 10
2005-04-20 | 94520 | 826.8 | 0.5291 | 9.99 | 8.52 | 18.95 | N/A | 0.09 | 72 | 10
2005-04-28 | 93646 | 545.3 | 0.349 | 10.35 | 7.87 | 10.34 | N/A | 0.6 | 0 | 1989 | 407.8 | 33.108 | Apr.05
2005-05-05 | 95828 | 700 | 0.448 | 10.27 | 8.08 | 12.53 | N/A | 0.9 | 0 | 52
2005-05-10 | 101904 | 761.4 | 0.4873 | 9.15 | 8.35 | 20.11 | N/A | 0.1 | 99.1 | 30
2005-05-16 | 100851 | 673 | 0.431 | 8.83 | 7.88 | 15.82 | N/A | 0.7 | 8 | 201
2005-05-19 | 95223 | 683 | 0.437 | 8.63 | 8.17 | 18.1 | N/A | 0.2 | 8.2 | 98
2005-05-25 | 91816 | 667.9 | 0.4275 | 7.79 | 8.04 | 18.63 | N/A | 0.56 | 7.9 | 63 | 88.8 | 72.0075 | May.05
2005-06-02 | 94138 | 916.9 | 0.5868 | 7.43 | 8.2 | 20.59 | N/A | 0.02 | 7.6 | 20
2005-06-09 | 94851 | 552.9 | 0.3539 | 5.82 | 8.37 | 26.05 | N/A | 0.03 | 7.6 | 10
2005-06-13 | 100933 | 709.9 | 0.4544 | 5.07 | 7.96 | 24.12 | N/A | 0.5 | 7.8 | 6867
2005-06-21 | 94040 | 818.6 | 0.5239 | 8.49 | 8.09 | 22.29 | N/A | 0.65 | 7.5 | 84
2005-06-30 | 92956 | 888.5 | 0.5686 | 7.21 | 7.99 | 25.58 | N/A | 0.47 | 7.4 | 1198 | 1635.8 | 169.0856 | June.05
2005-07-05 | 94935 | 703.3 | 0.4501 | 7.3 | 8 | 25.28 | N/A | 0.19 | 7.7 | 148
2005-07-11 | 104201 | 610 | 0.39 | 10.44 | 8.71 | 25.89 | N/A | 0.2 | 8.1 | 1017
2005-07-19 | 100739 | 578 | 0.37 | 5.92 | 8.09 | 26.17 | N/A | 0.5 | 7.9 | 670
2005-07-21 | 93452 | 548.5 | 0.351 | 7.76 | 8.07 | 26.62 | N/A | 0.57 | 7.6 | 169 |  |  |  | 2.2 | 55.7 | <DL | <DL | <DL | <DL | <DL | 2.6 | <DL | 42 | <DL | 2 | 0.4 | 24 | <DL | 353 | <DL
2005-07-25 | 103416 | 430.2 | 0.2753 | 7.33 | 8.23 | 28.37 | N/A | 0.14 | 8 | 754 | 551.6 | 418.5845 | July.05
2005-08-01 | 103848 | 539 | 0.345 | 8.34 | 8.34 | 26.65 | N/A | 0.4 | 7.7 | 41
2005-08-10 | 94130 | 694.1 | 0.4442 | 8.98 | 8.42 | 26.92 | N/A | 0.15 | 7.4 | 98
2005-08-18 | 102023 | 598.4 | 0.383 | 7.82 | 8 | 25.28 | N/A | 0.21 | 7.6 | 63
2005-08-24 | 95920 | 682 | 0.437 | 9.08 | 8.08 | 24.87 | N/A | 0.5 | 7.8 | 41
2005-08-30 | 93430 | 897.8 | 0.5746 | 6.05 | 8.04 | 24.04 | N/A | 0.28 | 7.9 | 169 | 82.4 | 70.5999 | Aug.05
2005-09-08 | 100844 | 649.5 | 0.4157 | 5.55 | 7.99 | 24.14 | N/A | 0.44 | 7.6 | 85
2005-09-13 | 93716 | 841.9 | 0.5388 | 5.77 | 8.25 | 24.97 | N/A | 0.22 | 7.9 | 31
2005-09-19 | 103516 | 285 | 0.183 | 7.9 | 8.1 | 21.32 | N/A | 0.2 | 8.1 | 216
2005-09-22 | 93415 | 507.7 | 0.3249 | 7.73 | 7.91 | 22.12 | N/A | 0.23 | 7.9 | 624
2005-09-27 | 94813 | 447 | 0.286 | 7.88 | 7.8 | 20.25 | N/A | 0.3 | 7.9 | 1918 | 574.8 | 232.6235 | Sept.05
2005-10-04 | 93911 | 687.8 | 0.4402 | 8.06 | 8.06 | 20.44 | N/A | 0.44 | 7.6 | 253 |  |  |  | 2.4 | 76.9 | <DL | <DL | <DL | 2.1 | <DL | 5 | <DL | 41 | <DL | 2.2 | <DL | 20 | <DL | 273 | <DL
2005-10-10 | 102530 | 861.1 | 0.5511 | 8.81 | 8.07 | 16.12 | N/A | 0.15 | 7.4 | 63
2005-10-18 | 101938 | 939 | 0.601 | 6.74 | 8.17 | 17.05 | N/A | 0 | 7.9 | 20
2005-10-20 | 93010 | 949.1 | 0.6074 | 8.9 | 8.13 | 15.94 | N/A | 0.15 | 7.6 | 96
2005-10-25 | 93917 | 812.4 | 0.5199 | 10 | 8.02 | 11.04 | N/A | 0.26 | 7.9 | 504 | 187.2 | 109.0532 | Oct.05
2005-11-01 | 94412 | 704.2 | 0.4507 | 8.06 | 8.13 | 11.78 | N/A | 0.56 | 7.6 | 373
2005-11-10 | 113030 | 492 | 0.315 | 6.15 | 8.11 | 13.43 | N/A | 0.5 | 8.1 | 173
2005-11-17 | 95541 | 597.1 | 0.3821 | 10.24 | 7.85 | 7.55 | N/A | 0.59 | 7.6 | 2755
2005-11-21 | 94907 | 551.5 | 0.353 | 12.97 | 7.91 | 6.27 | N/A | 0.2 | 8.1 | 450
2005-11-28 | 100902 | 711.5 | 0.4554 | 9.18 | 7.95 | 9.17 | N/A | 0.47 | 7.3 | 155 | 781.2 | 415.6082 | Nov.05
2005-12-01 | 105412 | 691 | 0.442 | 11.59 | 8 | 5.65 | N/A | 0.1 | 8.1 | 1291
2005-12-07 | 94107 | 734.1 | 0.4698 | 13.23 | 7.76 | 0.58 | N/A | 0.78 | 7.9 | 148
2005-12-13 | 94208 | 616.9 | 0.3948 | 8.63 | 7.8 | 8.74 | N/A | 0.28 | 7.6 | 110
2005-12-19 | 110408 | 806 | 0.5158 | 13.81 | 7.92 | -0.02 | N/A | 0.52 | 7.7 | 41
2005-12-22 | 95710 | 859.9 | 0.5503 | 13.95 | 7.9 | 0.26 | N/A | 0.77 | 7.4 | 31 | 324.2 | 121.7153 | Dec.05
2006-01-05 | 95327 | 382.3 | 0.2447 | 11.62 | 7.85 | 5.86 | N/A | 0.08 | 7.5 | 860
2006-01-10 | 100223 | 685.8 | 0.4389 | 11.98 | 8.14 | 4.92 | N/A | 0.52 | 7.5 | 404
2006-01-18 | 102817 | 631.5 | 0.4041 | 14.58 | 7.78 | 4.17 | N/A | 0.07 | 8.2 | 512
2006-01-23 | 111355 | 641 | 0.41 | 12.35 | 7.86 | 5.67 | N/A | 1 | 8 | 389
2006-01-26 | 100246 | 670.5 | 0.4291 | 11.38 | 7.85 | 4.35 | N/A | 1.3 | 7.8 | 122 | 457.4 | 384.8503 | Jan.06
2006-02-06 | 103535 | 434.3 | 0.2779 | 11.68 | 7.9 | 4.67 | N/A | 0.11 | 8.2 | 1130
2006-02-09 | 95448 | 637.7 | 0.4081 | 12.44 | 8.12 | 2.67 | N/A | 0.33 | 7.5 | 240
2006-02-14 | 103727 | 745.6 | 0.4772 | 12.88 | 8.17 | 3.14 | N/A | 0.08 | 7.3 | 109
2006-02-21 | 101335 | 614 | 0.393 | 12.77 | 8.01 | 1.77 | N/A | 0.2 | 7.8 | 199
2006-02-27 | 103722 | 174.1 | 0.1114 | 7.9 | 8.18 | 11.19 | N/A | 0.14 | 7.6 | 31 | 341.8 | 178.7254 | Feb.06
2006-03-09 | 102410 | 740 | 0.473 | 10.86 | 8.17 | 7.12 | N/A | 0.2 | 7.8 | 5794
2006-03-15 | 100316 | 350.1 | 0.2241 | 7.59 | 7.83 | 15.28 | N/A | 0.02 | 7.5 | 1500
2006-03-20 | 102957 | 614 | 0.393 | 11.27 | 7.95 | 7.51 | N/A | 0.2 | 7.4 | 10
2006-03-23 | 94254 | 703.3 | 0.4501 | 10.74 | 8.2 | 6.27 | N/A | 0.42 | 7.6 | 97
2006-03-28 | 101256 | 619.6 | 0.3966 | 8.58 | 8.18 | 12.8 | N/A | 0.28 | 7.4 | 74 | 1495 | 228.5676 | Mar.06 | <DL | 72.3 | <DL | <DL | <DL | <DL | <DL | 1 | <DL | 57 | NT | NT | NT | 46 | <DL | 316 | <DL
2006-04-05 | 95458 | 591.5 | 0.3786 | 10.56 | 8.03 | 9.64 | N/A | 0.21 | 7.8 | 794
2006-04-11 | 95131 | 723.9 | 0.4633 | 9.92 | 8.05 | 13.01 | N/A | 0.42 | 7.6 | 108
2006-04-17 | 102720 | 533 | 0.341 | 9.28 | 7.65 | 16.27 | N/A | 0.2 | 7.6 | 1616
2006-04-19 | 95231 | 483.9 | 0.3097 | 8.36 | 7.91 | 15.35 | N/A | 0.19 | 7.9 | 1497
2006-04-26 | 95928 | 708.1 | 0.4532 | 7.71 | 8.01 | 14.54 | N/A | 0.46 | 7.9 | 269 | 856.8 | 561.477 | Apr.06
2006-05-04 | 101848 | 590 | 0.378 | 6.95 | 8.1 | 21.36 | N/A | 0.2 | 7.9 | 547
2006-05-10 | 104650 | 778.6 | 0.4983 | 8.43 | 8.1 | 19.31 | N/A | 0.02 | 7.5 | 10
2006-05-15 | 104102 | 504.2 | 0.3227 | 10.01 | 7.99 | 12.23 | N/A | 0.07 | 8.1 | 1541
2006-05-24 | 110431 | 654 | 0.419 | 9.97 | 8.03 | 16.77 | N/A | 0.3 | 7.7 | 98
2006-05-31 | 101344 | 689.8 | 0.4415 | 6.97 | 7.93 | 24.39 | N/A | 0.96 | 7 | 228 | 484.8 | 179.883 | May.06
2006-06-07 | 100420 | 636.9 | 0.4076 | 5.72 | 8.01 | 21.67 | N/A | 0.31 | 7.9 | 233
2006-06-15 | 102120 | 600.4 | 0.3842 | 7.89 | 8.04 | 21.38 | N/A | 0.34 | 7.8 | 291
2006-06-19 | 102707 | 754 | 0.483 | 7.45 | 7.94 | 23.19 | N/A | 0.2 | 8 | 6867
2006-06-22 | 101559 | 607 | 0.388 | 5.26 | 7.94 | 25.01 | N/A | 0.7 | 7.9 | 262
2006-06-28 | 94045 | 612.3 | 0.3919 | 7.23 | 7.92 | 23.27 | N/A | 0.2 | 7.4 | 345 | 1599.6 | 530.6733 | Jun.06
2006-07-05 | 95512 | 735.4 | 0.4707 | 6.88 | 8.01 | 24.74 | N/A | 0.06 | 7.9 | 132 |  |  |  | 2.2 | 68.7 | <DL | <DL | <DL | <DL | <DL | <DL | <DL | 35.6 | <DL | 1.9 | 0.28 | 28.7 | <DL | 400 | <DL
2006-07-12 | 94148 | 634 | 0.4057 | 6.76 | 7.92 | 24.07 | N/A | 0.32 | 7.7 | 2602
2006-07-17 | 94618 | 713.2 | 0.4565 | 6.86 | 7.92 | 27.78 | N/A | 0.04 | 7.7 | 41
2006-07-20 | 100044 | 765.1 | 0.4897 | 4.65 | 7.94 | 28.26 | N/A | 0.26 | 7.6 | 96
2006-07-26 | 110346 | 720.3 | 0.461 | 6.84 | 8.03 | 25.89 | N/A | 0.38 | 7.8 | 275 | 629.2 | 206.0885 | Jul.06
2006-08-10 | 94653 | 797.6 | 0.5104 | 6.54 | 7.94 | 25.78 | N/A | 0.17 | 7.8 | 74
2006-08-15 | 100713 | 647.8 | 0.4146 | 7.56 | 7.96 | 24.2 | N/A | 0.27 | 7.6 | 2851
2006-08-21 | 94644 | 805.3 | 0.5154 | 5.82 | 8.03 | 24.85 | N/A | 0.48 | 7.5 | 197
2006-08-24 | 95925 | 888.9 | 0.5689 | 7.34 | 8.12 | 25.41 | N/A | 0.24 | 7.7 | 109
2006-08-30 | 94938 | 578 | 0.37 | 7.17 | 7.86 | 23.18 | N/A | 0.1 | 7.8 | 169 | 680 | 238.1232 | Aug.06
2006-09-11 | 104531 | 845 | 0.5408 | 7.14 | 8.09 | 23.4 | N/A | 0.21 | 7.6 | 1296
2006-09-13 | 95239 | 865 | 0.554 | 7.56 | 8.1 | 21.14 | N/A | 0.1 | 7.6 | 1935
2006-09-18 | 100152 | 633 | 0.405 | 7.74 | 8.02 | 21.33 | N/A | 0.2 | 8.1 | 2755
2006-09-21 | 102935 | 668.5 | 0.4279 | 8.82 | 8.13 | 16.95 | N/A | 0.06 | 7.8 | 85
2006-09-26 | 100106 | 685.1 | 0.4385 | 7.06 | 8.18 | 18.68 | N/A | 0.23 | 7.6 | 84 | 1231 | 547.7989 | Sept.06
2006-10-03 | 95727 | 771.2 | 0.4935 | 8.34 | 8.13 | 18.23 | N/A | 0.28 | 7.3 | 12997
2006-10-12 | 100411 | 700.8 | 0.4485 | 8.47 | 7.68 | 14.35 | N/A | 0.08 | 7.4 | 3076
2006-10-18 | 102008 | 521 | 0.334 | 9.02 | 7.82 | 13.85 | N/A | 0.1 | 7.8 | 5475
2006-10-23 | 102042 | 555 | 0.355 | 8.99 | 7.88 | 10.09 | N/A | 0.2 | 7.6 | 171
2006-10-26 | 101756 | 666 | 0.426 | 8.43 | 8.11 | 9.69 | N/A | 0.3 | 7.7 | 74 | 4358.6 | 1225.9938 | Oct.06
2006-11-01 | 104536 | 593 | 0.3795 | 10.94 | 7.83 | 9.99 | N/A | 0.32 | 7.4 | 393
2006-11-07 | 101349 | 715.8 | 0.4581 | 8.53 | 7.7 | 10.03 | N/A | 0.05 | 8 | 4352
2006-11-14 | 101055 | 670.8 | 0.4293 | 11.4 | 7.76 | 8.1 | N/A | 0.04 | 7.7 | 156
2006-11-27 | 100840 | 735.3 | 0.4706 | 10.97 | 7.65 | 8.57 | N/A | 0.45 | 8 | 31
2006-11-29 | 110605 | 746 | 0.477 | 10.39 | 7.7 | 10.73 | N/A | 0.2 | 7.7 | 10 | 988.4 | 152.5856 | Nov.06
2006-12-04 | 103120 | 361.6 | 0.2314 | 13.28 | 7.91 | 0.8 | N/A | 0.03 | 7.3 | 5475
2006-12-07 | 111837 | 575 | 0.368 | 12.82 | 7.53 | 2.8 | N/A | 0.7 | 7.7 | 1054
2006-12-13 | 101105 | 638.3 | 0.4085 | 11.44 | 8.02 | 5.95 | N/A | 0.02 | 7.6 | 988
2006-12-18 | 104826 | 638.8 | 0.4088 | 10.63 | 8.2 | 8.27 | N/A | 0.62 | 7.7 | 175
2006-12-20 | 95240 | 654 | 0.4186 | 11.07 | 8.12 | 6.81 | N/A | 0.52 | 7.8 | 134 | 1565.2 | 668.6901 | Dec.06
2007-01-04 | 102638 | 451.5 | 0.289 | 10.66 | 8.02 | 7.28 | N/A | 0.11 | 8.1 | 855
2007-01-09 | 100220 | 437.5 | 0.28 | 11.62 | 7.99 | 5.76 | N/A | 0.12 | 7.8 | 1935
2007-01-17 | 103537 | 210.8 | 0.1349 | 8.33 | 7.78 | 9.05 | N/A | 0.84 | 7.6 | 1785
2007-01-22 | 100529 | 578.5 | 0.3702 | 12.21 | 7.88 | 3.35 | N/A | 0.33 | 7.4 | 609
2007-01-25 | 101114 | 325.7 | 0.2085 | 8.78 | 8.12 | 7.89 | N/A | 0.35 | 7.9 | 228 | 1082.4 | 836.6956 | Jan.07
2007-02-05 | 102535 | 658 | 0.421 | 9.88 | 7.67 | 3.84 | N/A | 0.7 | 7.7 | 41
2007-02-08 | [5 empty] | Frozen no sample
2007-02-13 | [5 empty] | Inclement weather, no samples
2007-02-20 | [5 empty] | Inclement weather, no samples
2007-02-26 | 102801 | 735.9 | 0.471 | 11.72 | 7.87 | 2.53 | N/A | 0.1 | 8.2 | 1187 | 614 | 220.606 | Feb.07
2007-03-08 | 103238 | 502 | 0.321 | 12.38 | 7.66 | 3.08 | N/A | 0.5 | 7.4 | 199
2007-03-14 | 103752 | 587 | 0.376 | 9.35 | 8.04 | 11.1 | N/A | 0.1 | 7.2 | 84
2007-03-19 | 102331 | 407.8 | 0.261 | 10.05 | 7.22 | 7.26 | N/A | 0.13 | 7.6 | 1246
2007-03-22 | 112450 | 539.9 | 0.3456 | 11.16 | 7.79 | 9.76 | N/A | 0.67 | 7.9 | 1274
2007-03-27 | 94618 | 334.3 | 0.214 | 7.44 | 7.82 | 18.97 | N/A | 0.29 | 7.7 | 985 | 757.6 | 482.4488 | Mar.07 | 1.5 | 56.4 | <DL | <DL | <DL | 3.6 | <DL | 2.2 | 12.1 | 20.1 | <DL | 1.9 | 0.77 | 17.5 | <DL | 170 | <DL
2007-04-04 | 103911 | ### | ### | 9.74 | 8.46 | 13.41 | N/A | 0.11 | 7.6 | 2613
2007-04-10 | 103844 | 670 | 0.4288 | 9.01 | 8.03 | 6.67 | N/A | 0.12 | 7.4 | 10
2007-04-17 | 90812 | 502.8 | 0.3218 | 7.2 | 7.86 | 9.07 | N/A | 0.06 | 7.6 | 677
2007-04-18 | 91949 | 548.9 | 0.3513 | 10.49 | 8.01 | 10.63 | N/A | 0.7 | 7.3 | 246
2007-04-25 | 100508 | 676.6 | 0.433 | 8.51 | 8.19 | 17.85 | N/A | 0.02 | 7.3 | 85 | 726.2 | 205.8811 | Apr.07
2007-05-03 | 113739 | 631 | 0.404 | 9.28 | 7.99 | 17.84 | N/A | 0.2 | 7.8 | 20
2007-05-09 | 94219 | 394.5 | 0.2525 | 8.89 | 8.49 | 22.52 | N/A | 0.02 | 7.7 | 547
2007-05-14 | 104921 | 700.6 | 0.4484 | 9.59 | 8.42 | 20.58 | N/A | 0.23 | 7.2 | 97
2007-05-23 | 101038 | 874.7 | 0.5598 | 8.45 | 8.33 | 22.08 | N/A | 0.35 | 7.4 | 31
2007-05-30 | 92949 | 765 | 0.489 | 8.42 | 7.89 | 23.34 | N/A | 0.5 | 7.8 | 63 | 151.6 | 72.9959 | May.07
2007-06-06 | 102619 | 823 | 0.527 | 6.48 | 7.87 | 21.96 | N/A | 0.2 | 7.9 | 30
2007-06-14 | 102014 | 780 | 0.499 | 10.86 | 8.43 | 26.61 | N/A | 0.3 | 7.6 | 1
2007-06-18 | 103004 | 837.1 | 0.5358 | 11.07 | 8.3 | 26.82 | N/A | 0.24 | 7.5 | 1
2007-06-21 | 100249 | 882.1 | 0.5645 | 8.42 | 8.59 | 25.48 | N/A | 0.47 | 7.5 | 109
2007-06-27 | 94335 | 653.4 | 0.4182 | 5.48 | 8.14 | 25.46 | N/A | 0.41 | 7.7 | 17329 | 3494 | 35.5356 | Jun.07
2007-07-02 | 105521 | ### | ### | 9.7 | 8.19 | 23.15 | N/A | 0.27 | 7.5 | 98
2007-07-11 | 94513 | 707 | 0.452 | 5.34 | 7.81 | 25.61 | N/A | 0.1 | 7.7 | 20 |  |  |  | 3.1 | 63.1 | <DL | <DL | <DL | <DL | <DL | 1.6 | <DL | 83.9 | <DL | <DL | <DL | 65.9 | <DL | 252 | <DL
2007-07-16 | 100411 | ### | ### | 8.84 | 8.52 | 25.5 | N/A | 0.16 | 7.5 | 10
2007-07-19 | 100440 | 831.3 | 0.5321 | 7.34 | 8.03 | 25.25 | N/A | 0.11 | 7.4 | 294
2007-07-25 | 95933 | 800.4 | 0.5123 | 9.25 | 8.62 | 24.04 | N/A | 0.48 | 7.9 | 10 | 86.4 | 35.655 | Jul.07
2007-08-09 | 93423 | 901.4 | 0.5769 | 9.29 | 8.58 | 29.17 | N/A | 0.33 | 7.6 | 122
2007-08-14 | 102110 | 869.5 | 0.5565 | 11.83 | 8.79 | 26.74 | N/A | 0.41 | 7.5 | 20
2007-08-20 | 104058 | 646.6 | 0.4138 | 5.21 | 8.06 | 25.24 | N/A | 0.14 | 7.3 | 17329
2007-08-23 | 101847 | 712.4 | 0.456 | 6.44 | 7.82 | 26.38 | N/A | 0.25 | 7.4 | 546
2007-08-29 | 101306 | 663.7 | 0.4248 | 5.87 | 7.88 | 26.1 | N/A | 0.29 | 7 | 148 | 3633 | 321.1615 | Aug.07
2007-09-10 | 102316 | 896.8 | 0.574 | 5.56 | 8.06 | 23.85 | N/A | 0.34 | 7.7 | 487
2007-09-12 | 92620 | 822.3 | 0.5262 | 5.58 | 7.94 | 22.12 | N/A | 0.2 | 7.6 | 141
2007-09-17 | 103009 | 836.2 | 0.5352 | 9.44 | 8.13 | 19.32 | N/A | 0.6 | 7.6 | 20
2007-09-20 | 101256 | 934.5 | 0.5981 | 12.68 | 8.65 | 22.06 | N/A | 0.47 | 7.4 | 20
2007-09-25 | 100818 | 952.2 | 0.6094 | 10.21 | 8.57 | 24.13 | N/A | 0.3 | 7.4 | 10 | 135.6 | 48.7261 | Sept.07 | 2.9 | 72.8 | <DL | <DL | <DL | <DL | <DL | 1.7 | <DL | 105 | <DL | 1.6 | 0.2 | 82.4 | <DL | 275 | <DL
2007-10-02 | 103245 | 927.6 | 0.5937 | 6.87 | 8.18 | 20.38 | N/A | 0.4 | 7.5 | 63
2007-10-11 | 101548 | 985.6 | 0.6308 | 6.31 | 8.46 | 17.59 | N/A | 0.04 | 7.7 | 10
2007-10-17 | 101054 | 1011 | 0.6471 | 7.5 | 8.09 | 17.33 | N/A | 0.26 | 7.2 | 464
2007-10-25 | 104219 | 841 | 0.538 | 8.94 | 7.88 | 13.39 | N/A | 0.3 | 7.6 | 314
2007-10-31 | 100923 | 778 | 0.498 | 8.55 | 7.76 | 12.17 | N/A | 0.3 | 7.9 | 63 | 182.8 | 89.6243 | Oct.07
2007-11-06 | 100822 | 947 | 0.606 | 10.45 | 8.27 | 9.33 | N/A | 0.3 | 7.7 | 41
2007-11-13 | 101358 | 848.7 | 0.5431 | 10 | 7.86 | 10.18 | N/A | 0.31 | 7.4 | 5475
2007-11-19 | 102959 | 784 | 0.5018 | 10.66 | 7.61 | 8.03 | N/A | 0.28 | 7.3 | 31
2007-11-26 | 102837 | 768 | 0.4915 | 11.27 | 7.65 | 6.2 | N/A | 0.61 | 7.5 | 193
2007-11-28 |  | ### | ### | ### | ### | ### | N/A | ### | ### | 249 | 1197.8 | 201.7703 | Nov.07
2007-12-03 | 104032 | 658 | 0.4211 | 11 | 7.54 | 4.53 | N/A | 0.13 | 7.6 | 15531
2007-12-06 |  | ### | ### | ### | ### | ### | N/A | ### | ### | 6131
2007-12-12 | 100647 | 702.2 | 0.4494 | 12.24 | 7.67 | 5.77 | N/A | 0.14 | 7.3 | 2481
2007-12-17 | 103244 | 575 | 0.368 | 12.83 | 7.49 | 3.42 | N/A | 0.2 | 7.4 | 988
2007-12-19 | 102335 | 615 | 0.394 | 11.8 | 8.03 | 3.4 | N/A | 0.2 | 7.9 | 697 | 5165.6 | 2768.6588 | Dec.07
2008-01-08 | 100017 | 713 | 0.456 | 9.68 | 8.02 | 9.13 | N/A | 0.3 | 7.9 | 146
2008-01-15 | 102138 | 577.1 | 0.3693 | 12.44 | 7.73 | 3.11 | N/A | 0.35 | 7.8 | 862
2008-01-22 | 103308 | 736.4 | 0.4713 | 14.6 | 8.01 | 0.64 | N/A | 0.14 | 7.1 | 404
2008-01-29 | 101613 | 720.1 | 0.4609 | 11.14 | 7.96 | 2.97 | N/A | 0.53 | 7.2 | 85
2008-01-31 | 103345 | 813.6 | 0.5207 | 13.5 | 7.91 | 0.04 | N/A | 0.63 | 6.9 | 435 | 386.4 | 284.9902 | Jan.08
2008-02-04 | 113358 | 792 | 0.507 | 12.27 | 8.13 | 2.67 | N/A | 0.5 | 7.9 | 1789
2008-02-07 | 102721 | 326 | 0.209 | 12.32 | 7.47 | 3.29 | N/A | 0.6 | 7.6 | 4106
2008-02-12 | 104247 | 482.6 | 0.3088 | 12.48 | 7.41 | 0.98 | N/A | 0.31 | 7.5 | 1259
2008-02-19 | 100943 | 368 | 0.235 | 11.58 | 8.13 | 4.02 | N/A | 0.2 | 7.7 | 3448
2008-02-25 | 102000 | 691 | 0.442 | 13.03 | 7.79 | 2.36 | N/A | 0.2 | 8 | 213 | 2163 | 1466.8995 | Feb.08
2008-03-06 | 103224 | ### | ### | 12.69 | 7.71 | 2.5 | N/A | 0.4 | 7.7 | 1956
2008-03-12 | 100335 | 514 | 0.329 | 12.35 | 7.79 | 4.61 | N/A | 0.3 | 7.6 | 364
2008-03-17 | 101231 | 550 | 0.352 | 10.99 | 7.86 | 8.07 | N/A | 0.2 | 7.6 | 203
2008-03-20 | 101433 | 383 | 0.245 | 11.58 | 7.66 | 6.05 | N/A | 0.8 | 8 | 4611
2008-03-25 | 100451 | 517.9 | 0.3315 | 12.96 | 7.8 | 6.52 | N/A | 0.18 | 7.2 | 331 | 1493 | 739.125 | Mar.08 | <DL | 58.2 | <DL | <DL | <DL | <DL | <DL | 1.1 | 11 | 37.5 | <DL | 3.5 | <DL | 33.1 | <DL | 219 | <DL
2008-04-02 | 85651 | 463.7 | 0.2968 | 11.31 | 7.69 | 8.1 | N/A | 1.01 | 6.8 | 4611
2008-04-07 | 101257 | 491.9 | 0.3148 | 8.68 | 8.07 | 11.4 | N/A | 0.35 | 7.4 | 388
2008-04-09 | 100805 | 611.1 | 0.3911 | 9.66 | 8.03 | 12.44 | N/A | 0.16 | 7.2 | 86
2008-04-16 | 94602 | 584 | 0.374 | 10.15 | 8.17 | 10.38 | N/A | 0.3 | 7.7 | 98
2008-04-23 | 101847 | 653 | 0.4179 | 8.23 | 8.5 | 18.35 | N/A | 0.42 | 7.4 | 10 | 1038.6 | 172.0562 | Apr.08
2008-05-01 | 101347 | 721.2 | 0.4615 | 9.64 | 8.54 | 15.48 | N/A | 0.06 | 7.3 | 63
2008-05-08 | 101815 | 718 | 0.459 | 8.17 | 8.18 | 17.69 | N/A | 0.3 | 7.4 | 309
2008-05-12 | 102928 | 535.1 | 0.3425 | 8.96 | 7.91 | 13.74 | N/A | 0.08 | 7 | 2359
2008-05-21 | 95424 | 648.2 | 0.4149 | 9.53 | 8.1 | 14.73 | N/A | 0.41 | 7.7 | 98
2008-05-28 | 100104 | 706.5 | 0.4521 | 7.65 | 8.35 | 17.81 | N/A | 0.39 | 7.2 | 74 | 580.6 | 201.603 | May.08
2008-06-03 | 93408 | 673 | 0.431 | 6.69 | 8.21 | 22.22 | N/A | 0 | 7.9 | 354
2008-06-12 | 95812 | 387 | 0.248 | 7.31 | 7.5 | 22.31 | N/A | 0.5 | 7.6 | 794
2008-06-16 | 102950 | 581 | 0.372 | 8.14 | 7.93 | 22.55 | N/A | 0.1 | 7.9 | 422
2008-06-19 | 103506 | 637 | 0.407 | 7.99 | 7.93 | 21.36 | N/A | 0.4 | 7.6 | 156
2008-06-25 | 92917 | 771 | 0.493 | 8.64 | 8.22 | 22.64 | N/A | 0.4 | 7.8 | 160 | 377.2 | 312.0873 | Jun.08
2008-07-09 | 100723 | 558.8 | 0.3576 | 7.55 | 7.93 | 23.41 | N/A | 0.14 | 7.2 | 8164 |  |  |  | 1.8 | 62.5 | <DL | <DL | <DL | 2.3 | <DL | 1.6 | 22.2 | 37.6 | <DL | 3 | <DL | 33.7 | <DL | 190 | <DL
2008-07-14 | 103640 | 568 | 0.364 | 5.53 | 8.04 | 24.01 | N/A | 0.1 | 8 | 738
2008-07-17 | 90743 | 617 | 0.395 | 7.25 | 7.78 | 25.41 | N/A | 0.6 | 7.8 | 160
2008-07-23 | 113738 | 493 | 0.3155 | 8.74 | 8.5 | 24.74 | N/A | 0.02 | 7 | 1576
2008-07-30 | 93808 | 625.3 | 0.4002 | 6.3 | 7.89 | 24.11 | N/A | 0.2 | 6.7 | 294 | 2186.4 | 851.1313 | Jul.08
2008-08-07 | 100935 | 519.1 | 0.3322 | 5.67 | 7.93 | 25.12 | N/A | 0.05 | 7.2 | 633
2008-08-12 | 101311 | 687.1 | 0.4398 | 7.81 | 8.06 | 23.28 | N/A | 0.1 | 7.5 | 158
2008-08-18 | 101925 | 668 | 0.428 | 11.2 | 8.34 | 23.44 | N/A | 0.2 | 8.1 | 122
2008-08-25 | 101945 | 799.7 | 0.5118 | 5.55 | 7.76 | 24.68 | N/A | 0.22 | 7 | 10
2008-08-27 | 100919 | 839 | 0.537 | 5.97 | 7.83 | 23.32 | N/A | 0.1 | 7.8 | 20 | 188.6 | 75.4206 | Aug.08
2008-09-04 | 100432 | 916.9 | 0.5868 | 4.49 | 7.81 | 25.33 | N/A | 0.11 | 7.8 | 1722
2008-09-09 | 95752 | 881.7 | 0.5643 | 7.91 | 7.49 | 21.91 | N/A | 0.33 | 7.7 | 256
2008-09-15 | 102922 | 880.7 | 0.5637 | 6.15 | 7.63 | 21.05 | N/A | 0.19 | 7.2 | 2098
2008-09-24 | 95134 | 939.8 | 0.6015 | 6.91 | 7.73 | 21.1 | N/A | 0.75 | 7.9 | 160
2008-09-30 | 101427 | 922.2 | 0.5902 | 10.01 | 8.06 | 20.19 | N/A | 0.09 | 7.6 | 84 | 864 | 415.8106 | Sept.08
2008-10-02 | 101249 | 994 | 0.636 | 8.82 | 7.99 | 16.92 | N/A | 0 | 7.7 | 63
2008-10-06 | 103408 | 963.5 | 0.6167 | 5.81 | 7.95 | 17.2 | N/A | 0.46 | 7.4 | 86
2008-10-14 | 95933 | 717.4 | 0.4591 | 7.69 | 7.89 | 19.21 | N/A | 0.45 | 7.6 | 84 |  |  |  | 2.1 | 73.4 | <DL | <DL | <DL | <DL | <DL | <DL | 17.9 | 105 | <DL | 2 | 0.29 | 89.1 | <DL | 313 | <DL
2008-10-16 | 101441 | 968.1 | 0.6196 | 9.28 | 7.51 | 19.2 | N/A | 0.4 | 7 | 62
2008-10-29 | 100356 | 906 | 0.58 | 10.66 | 7.86 | 8.27 | N/A | 0.4 | 7.7 | 85 | 76 | 75.1598 | Oct.08
2008-11-04 | 101816 | 893.8 | 0.572 | 9.59 | 7.9 | 13.37 | N/A | 0.49 | 7.5 | 20
2008-11-10 | 102418 | 952.7 | 0.6097 | 10.29 | 8.15 | 8.23 | N/A | 0.45 | 7.4 | 10
2008-11-12 | [5 empty] | unable to collect sample
2008-11-17 | 103039 | 933.6 | 0.5975 | 11.01 | 7.88 | 6.97 | N/A | 0.24 | 7.5 | 173
2008-11-19 | 100254 | 954.6 | 0.6109 | 9.89 | 7.9 | 6.37 | N/A | 0.12 | 7.7 | 10 | 53.25 | 24.2532 | Nov.08
2008-12-01 | 103524 | 931.1 | 0.5959 | 11.86 | 7.87 | 4.01 | N/A | 0.37 | 7.4 | 41
2008-12-09 | 101036 | 1031 | 0.6599 | 12.9 | 8.15 | 2.44 | N/A | 0.35 | 7.3 | 19863
2008-12-11 | 95853 | 801 | 0.512 | 11.66 | 8.04 | 2.83 | N/A | 0.2 | 7.4 | 2382
2008-12-16 | 100021 | 723.4 | 0.463 | 11.93 | 8.36 | 1.34 | N/A | 0.57 | 7.5 | 256
2008-12-29 | 102806 | 365.9 | 0.2341 | 12.36 | 7.58 | 4.58 | N/A | 0.16 | 8 | 4611 | 5430.6 | 1180.2149 | Dec.08
2009-01-06 | 100346 | 675 | 0.432 | 11.13 | 7.89 | 3.16 | N/A | 0.3 | 7.8 | 10
2009-01-12 | 94224 | 775 | 0.496 | 14.37 | 7.78 | 1.04 | N/A | 0.3 | 7.5 | 158
2009-01-21 | [5 empty] | Frozen, no sample.
2009-01-26 | [5 empty] | Frozen, no sample.
2009-02-04 | [5 empty] | Frozen, no sample. |  |  |  |  | 84 | 39.7492 | Jan.09
2009-02-11 | 104356 | 512 | 0.3277 | 11.24 | 8.12 | 6.23 | N/A | 1.47 | 7.4 | 2723
2009-02-17 | 95644 | 477.5 | 0.3056 | 11.04 | 7.52 | 5.58 | N/A | 0.33 | 7.7 | 583
2009-02-18 | 101617 | 477 | 0.306 | 12.86 | 7.76 | 4.6 | N/A | 0.7 | 7.7 | 552
2009-02-19 | 102505 | 554 | 0.3545 | 12.72 | 8.2 | 3.29 | N/A | 0.19 | 7.6 | 471
2009-02-25 | 94746 | 690.6 | 0.001 | 12.47 | 7.78 | 3.26 | N/A | 0.16 | 7.7 | 1081 | 1082 | 850.9428 | Feb.09
2009-03-02 | 100115 | 576 | 0.369 | 12.75 | 7.7 | 1.9 | N/A | 0.5 | 7.5 | 609
2009-03-05 | 100129 | 657 | 0.42 | 12.38 | 7.27 | 3.99 | N/A | 0.3 | 7.7 | 155
2009-03-11 | 100357 | 576 | 0.3686 | 10.42 | 7.74 | 9.78 | N/A | 0.32 | 7.7 | 452
2009-03-17 | 95501 | 681.5 | 0.4362 | 10.36 | 8 | 10.09 | N/A | 0.39 | 7.6 | 583 |  |  |  | 1.1 | 61.6 | <DL | <DL | <DL | <DL | <DL | <DL | <DL | 59.5 | <DL | 3.6 | <DL | 50.1 | <DL | 265 | <DL
2009-03-23 | 100426 | 709.1 | 0.4538 | 11.85 | 8.61 | 11.05 | N/A | 0.73 | 7.4 | 20 | 363.8 | 218.4526 | Mar.09
2009-04-09 | 101613 | 407 | 0.2605 | 10.06 | 7.44 | 8.65 | N/A | 0.76 | 7.6 | 987
2009-04-15 | 101756 | 435.4 | 0.2787 | 10.97 | 6.37 | 9.78 | N/A | 0.51 | 7.7 | 3076
2009-04-21 | 110221 | 341.3 | 0.2185 | 10.39 | 8.06 | 10.57 | N/A | 0.97 | 7.5 | 216
2009-04-23 | 102332 | 553 | 0.3539 | 10.18 | 8.05 | 10.92 | N/A | 0.28 | 7.3 | 441
2009-04-30 | 100214 | 522 | 0.334 | 8.17 | 7.84 | 15.81 | N/A | 0.2 | 7.8 | 1607 | 1265.4 | 857.9112 | Apr.09
2009-05-04 | 101602 | 458 | 0.293 | 8.04 | 7.84 | 15.36 | N/A | 0.8 | 7.7 | 563
2009-05-06 | 105123 | 557.6 | 0.3569 | 6.67 | 7.99 | 15.99 | N/A | 0.52 | 7.9 | 148
2009-05-07 | 94628 | 572.9 | 0.3667 | 8.55 | 8.19 | 16.23 | N/A | 0.32 | 7.9 | 295
2009-05-26 | 101155 | 634 | 0.406 | 8.76 | 8.17 | 20.39 | N/A | 0.2 | 7.5 | 1779
2009-05-28 | 101650 | 723 | 0.462 | 6.14 | 8.25 | 22.23 | N/A | 0.1 | 7.7 | 368 | 630.6 | 437.8478 | May.09
2009-06-04 | 100101 | 526.1 | 0.3367 | 8.37 | 7.99 | 18.85 | N/A | 0.13 | 8 | 839
2009-06-11 | 85925 | 621 | 0.3975 | 8.39 | 8.2 | 21.55 | N/A | 0 | 7.6 | 12997
2009-06-17 | 100158 | 525.9 | 0.3366 | 8.56 | 7.99 | 21.33 | N/A | 0.37 | 7.7 | 6867
2009-06-22 | 104023 | 578.7 | 0.3704 | 7.28 | 8 | 24.25 | N/A | 0.11 | 7.6 | 933
2009-06-24 | 93036 | 582 | 0.372 | 6.69 | 7.96 | 25.57 | N/A | 0.1 | 7.8 | 314 | 4390 | 1854.542 | Jun.09
2009-07-07 | 93936 | 816.5 | 0.5225 | 9.18 | 8.52 | 22.57 | N/A | 0.16 | 7.6 | 576
2009-07-09 | 95347 | 801.9 | 0.5132 | 6.55 | 8.35 | 22.33 | N/A | 0.54 | 7.8 | 246
2009-07-15 | 93643 | 702.9 | 0.4499 | 12.64 | 8.01 | 23.61 | N/A | 0.61 | 7.6 | 275
2009-07-22 | 100823 | 741 | 0.475 | 5.19 | 7.99 | 22.48 | N/A | 0.4 | 7.8 | 708 |  |  |  | 2.1 | 52.6 | <DL | <DL | <DL | <DL | <DL | <DL | <DL | 84.7 | <DL | 0.29 | <DL | 73 | <DL | 238 | <DL
2009-07-29 | 93603 | 731.1 | 0.4679 | 6.64 | 8.23 | 24.73 | N/A | 0.01 | 7.7 | 121 | 385.2 | 319.6699 | Jul.09
2009-08-04 | 100504 | 828.2 | 0.53 | 6.07 | 8.07 | 22.8 | N/A | 0.02 | 7.6 | 10
2009-08-13 | 93401 | 794.2 | 0.5083 | 3.87 | 7.71 | 25.16 | N/A | 0.49 | 7.6 | 132
2009-08-20 | 94736 | 853.3 | 0.5461 | 3.08 | 7.64 | 25.65 | N/A | 0.63 | 7.4 | 24192
2009-08-26 |  | ### | ### | ### | ### | ### | N/A | ### | ### | 41
2009-08-31 | 103739 | 902.4 | 0.5776 | 7.96 | 8.28 | 21.57 | N/A | 0.63 | 7.6 | 238 | 4922.6 | 198.9396 | Aug.09
2009-09-01 | 101708 | 925.3 | 0.5922 | 9.42 | 7.84 | 20.67 | N/A | 0.23 | 7.2 | 98
2009-09-10 | 100725 | 888.5 | 0.5686 | 9.85 | 8.25 | 22.36 | N/A | 0.21 | 7.6 | 10
2009-09-14 | 102649 | 909.3 | 0.582 | 5.18 | 7.94 | 23.19 | N/A | 0.28 | 7.7 | 51
2009-09-22 | 101407 | 1002 | 0.6414 | 4.79 | 8.14 | 22.34 | N/A | 0.34 | 7.6 | 3076
2009-09-30 | 102726 | 948.5 | 0.6071 | 8.77 | 7.84 | 16.46 | N/A | 0.29 | 7.7 | 119 | 670.8 | 112.8407 | Sept.09
2009-10-01 | 100627 | 953 | 0.6099 | 8.89 | 7.83 | 16.46 | N/A | 0.22 | 7.7 | 31
2009-10-05 | 102622 | 1051 | 0.6727 | 9.91 | 8.03 | 15.47 | N/A | 0.38 | 7.8 | 74
2009-10-15 | 93323 | 822 | 0.526 | 8.37 | 8.06 | 11.51 | N/A | 0.1 | 8 | 121
2009-10-20 | 95917 | 923.8 | 0.5912 | 9.99 | 7.81 | 10.41 | N/A | 0.25 | 7.6 | 108 |  |  |  | 2 | 62.8 | <DL | <DL | <DL | <DL | <DL | <DL | <DL | 95.1 | <DL | 2.6 | 0.36 | 103 | <DL | 273 | <DL
2009-10-28 | 100727 | 796 | 0.509 | 7.54 | 7.88 | 13.08 | N/A | 0.1 | 7.9 | 327 | 132.2 | 99.6025 | Oct.09
2009-11-03 | 100654 | 717 | 0.459 | 10.1 | 8.46 | 13 | N/A | 0.6 | 7.9 | 156
2009-11-05 | 102051 | 744.3 | 0.4763 | 12.53 | 7.71 | 10 | N/A | 0.66 | 7.6 | 146
2009-11-10 | 100127 | 798.7 | 0.5112 | 9.57 | 7.83 | 13.37 | N/A | 0.65 | 7.7 | 63
2009-11-12 | 101757 | 819 | 0.524 | 10.06 | 8.13 | 10.46 | N/A | 0.4 | 7.9 | 52
2009-11-19 | 101804 | 710 | 0.454 | 10.33 | 7.68 | 9.66 | N/A | 0.3 | 7.9 | 855 | 254.4 | 144.863 | Nov.09
2009-12-01 | 100115 | 897 | 0.574 | 10.84 | 8.13 | 6.44 | N/A | 0 | 7.9 | 63
2009-12-09 | 100616 | 695 | 0.445 | 12.8 | 7.88 | 3.81 | N/A | 1 | 7.9 | 8164
2009-12-15 | 94636 | 578.4 | 0.3702 | 15.4 | 7.85 | 3.84 | N/A | 0.21 | 7.6 | 1785
2009-12-17 | 100803 | 577.2 | 0.3694 | 11.74 | 7.66 | 2.31 | N/A | 0.26 | 7.3 | 1106
2009-12-21 | 101644 | 642.6 | 0.4112 | 11.91 | 5.71 | 3.5 | N/A | 0.29 | 7.7 | 240 | 2271.6 | 753.997 | Dec.09
2010-01-05 | 103054 | 651.1 | 0.4167 | 11.7 | 7.01 | 1.02 | N/A | 0.37 | 7.6 | 109
2010-01-11 |  |  |  |  | Frozen, no sample.
2010-01-20 | 95848 | 871.7 | 0.5579 | 12.81 | 7.87 | 1.9 | N/A | 0.17 | 7.7 | 262
2010-01-25 | 100900 | 642.7 | 0.4113 | 12.16 | 7.68 | 4.44 | N/A | 0.76 | 7.5 | 833
2010-01-28 | 94245 | 515 | 0.3296 | 13.23 | 7.87 | 1.94 | N/A | 0.39 | 7.2 | 364 | 392 | 305.0483 | Jan.10
2010-02-02 | 100540 | 735.5 | 0.4707 | ### | 8.24 | 1.17 | N/A | 0.09 | 7.6 | 20
2010-02-15 | 103306 | 929 | 0.595 | 17.22 | 8.07 | 0.96 | N/A | 0.5 | 8.2 | 10
2010-02-18 | 102631 | 847 | 0.5421 | 12.57 | 7.82 | 1.17 | N/A | 0.03 | 7.9 | 233
2010-02-23 | 100845 | 1148 | 0.735 | 12.28 | 8.12 | 3.55 | N/A | 0.19 | 7.7 | 233
2010-02-24 | 100147 | 944.7 | 0.6046 | 12.97 | 7.93 | 2.87 | N/A | 0.17 | 7.6 | 233 | 145.8 | 75.9661 | Feb.10
2010-03-01 | 103837 | 825 | 0.528 | 16.77 | 8 | 4.47 | N/A | 0.3 | 8 | 86
2010-03-04 | 102053 | 727.8 | 0.4658 | 13.09 | 7.89 | 3.65 | N/A | 0.28 | 7.9 | 86
2010-03-10 | 101701 | 568.7 | 0.364 | 11.7 | 7.67 | 7.09 | N/A | 0.14 | 7.3 | 171
2010-03-16 | 101214 | 378.3 | 0.2421 | 14.71 | 7.68 | 6.86 | N/A | 0.07 | 7.4 | 1515 |  |  |  | 1.9 | 68.3 | <DL | 3.2 | <DL | 4.5 | <DL | 3.3 | 15 | 27.1 | <DL | 2.9 | 0.24 | 18.8 | <DL | 165 | <DL
2010-03-22 | 100421 | 638.4 | 0.4086 | 10.76 | 7.61 | 9.77 | N/A | 0.38 | 7.9 | 880 | 464.5 | 278.8545 | Mar.10
2010-04-08 | 105753 | 670.2 | 0.4289 | 10.76 | 8.01 | 14.57 | N/A | 0.35 | 7.4 | 1624
2010-04-14 | 101037 | 692 | 0.443 | 10.06 | 8.13 | 16.37 | N/A | 0.4 | 7.7 | 20
2010-04-19 | 101525 | 739.8 | 0.4735 | 12.12 | 8.39 | 15.28 | N/A | 0.14 | 7.5 | 20
2010-04-22 | 100947 | 781 | 0.4998 | 11.22 | 8.39 | 16.8 | N/A | 0.26 | 7.3 | 495
2010-04-29 | 101720 | 705 | 0.4512 | 11.63 | 8.14 | 15.59 | N/A | 0.19 | 7.7 | 63 | 444.4 | 115.1644 | Apr.10
2010-05-05 | 102149 | 721 | 0.462 | 9.17 | 7.96 | 18.1 | N/A | 0.3 | 7.4 | 932
2010-05-11 | 95109 | 734.1 | 0.4698 | 8.89 | 8.21 | 15.56 | N/A | 0.11 | 7.4 | 880
2010-05-20 | 103449 | 541 | 0.346 | 8.13 | 7.92 | 15.67 | N/A | 0.4 | 8 | 1918
2010-05-24 | 110338 | 519.8 | 0.3327 | 9.03 | 7.88 | 20.36 | N/A | 0.06 | 7.7 | 314
2010-05-27 | 95700 | 648.5 | 0.415 | 5.48 | 8.11 | 23.84 | N/A | 0.44 | 7.7 | 41 | 817 | 458.4502 | May.10
2010-06-03 | 93627 | 431 | 0.276 | 7.71 | 7.94 | 22.41 | N/A | 0.1 | 7.9 | 1470
2010-06-09 | 100837 | 663.5 | 0.4246 | 8.15 | 7.97 | 22.59 | N/A | 0.25 | 7.9 | 6867
2010-06-16 | 94801 | 456 | 0.2918 | 7.23 | 7.86 | 22.86 | N/A | 0.23 | 7.5 | 2909
2010-06-21 | 94545 | 542 | 0.347 | 7.86 | 7.87 | 24.5 | N/A | 0.1 | 8.1 | 249
2010-06-23 | 101122 | 375.2 | 0.2401 | 7.03 | 7.44 | 23.66 | N/A | 0.05 | 7.5 | 1793 | 2657.6 | 1673.0986 | Jun.10
2010-07-06 | 94753 | 641 | 0.41 | 8.59 | 8.24 | 25.52 | N/A | 0.4 | 7.6 | 52
2010-07-07 | 94439 | 654.1 | 0.4186 | 8.37 | 8.14 | 26.11 | N/A | 0.84 | 7.9 | 52
2010-07-14 | 100530 | 583 | 0.373 | 7.47 | 8.01 | 26 | N/A | 0 | 7.8 | 275 |  |  |  | 1.9 | 60.3 | <DL | <DL | <DL | <DL | <DL | 1 | <DL | 46.7 | <DL | 1.3 | <DL | 39.2 | <DL | 235 | <DL
2010-07-15 | 101049 | 622.8 | 0.3986 | 9.53 | 8.18 | 26.82 | N/A | 0.01 | 7.5 | 110
2010-07-21 | 100636 | 474.2 | 0.3035 | 5.19 | 7.96 | 25.27 | N/A | 0.62 | 7.5 | 12033 | 2504.4 | 250.3924 | Jul.10
2010-08-03 | 95956 | 709 | 0.454 | 8.97 | 8.15 | 25.18 | N/A | 0 | 7.9 | 85
2010-08-11 | 93327 | 620.4 | 0.397 | 7.92 | 7.8 | 28.05 | N/A | 0.54 | 7.7 | 120
2010-08-19 | 100926 | 721 | 0.462 | 9.11 | 8.05 | 26.27 | N/A | 0.4 | 7.8 | 52
2010-08-25 | 103340 | 827.9 | 0.5298 | 8.8 | 7.99 | 25.06 | N/A | 0.03 | 7.5 | 52
2010-08-30 | 101541 | 809 | 0.518 | 8.62 | 8.2 | 25.35 | N/A | 0.3 | 7.7 | 20 | 65.8 | 56.018 | Aug.10
2010-09-02 | 94008 | 914 | 0.585 | 6.77 | 7.95 | 25.53 | N/A | 0.1 | 7.7 | 41
2010-09-09 | 95128 | 953 | 0.61 | 8.89 | 8.09 | 20.72 | N/A | 0 | 7.5 | 1597
2010-09-13 | 93636 | 1005 | 0.6431 | 8.63 | 7.87 | 20.91 | N/A | 0.08 | 7.9 | 31
2010-09-21 | 100708 | 1064 | 0.681 | 9.24 | 8.11 | 22.46 | N/A | 0 | 7.8 | 20
2010-09-23 | 95949 | 1019 | 0.6522 | 9.1 | 8.17 | 22.8 | N/A | 0.52 | 7.8 | 404 | 418.6 | 110.4008 | Sept.10
2010-09-29 | 93741 | 996 | 0.638 | 9.36 | 8 | 18.5 | N/A | 0.2 | 7.5 | 74
2010-10-04 | 101301 | 1023 | 0.655 | 9.35 | 7.91 | 14.38 | N/A | 0.5 | 7.7 | 4352
2010-10-14 | 95755 | 987.6 | 0.632 | 10.56 | 8.11 | 16.87 | N/A | 0.05 | 7.7 | 24192
2010-10-19 | 101046 | 1012 | 0.648 | 9.13 | 7.94 | 14.56 | N/A | 0.3 | 7.9 | 146 |  |  |  | 2 | 85.2 | <DL | <DL | <DL | <DL | <DL | 2.5 | <DL | 125 | <DL | 2.9 | 0.28 | 83.7 | <DL | 370 | <DL
2010-10-27 | 100704 | 987.5 | 0.632 | 7.42 | 7.97 | 15.3 | N/A | 0.04 | 7.7 | 24192 | 10591.2 | 1940.5436 | Oct.10
2010-11-04 | 93447 | 992 | 0.635 | 10.98 | 7.44 | 9.83 | N/A | 0.1 | 7.7 | 10
2010-11-09 | 101157 | 1114 | 0.713 | 11.51 | 7.94 | 9.06 | N/A | 0 | 7.8 | 20
2010-11-11 | 101043 | 1103 | 0.7057 | 9.24 | 8.1 | 10.22 | N/A | 0.61 | 7.8 | 20
2010-11-18 | 101056 | 1060 | 0.6787 | 10.12 | 8.09 | 8.23 | N/A | 0.2 | 7.7 | 4884
2010-11-23 | 101207 | 1018 | 0.6516 | 11 | 8.05 | 10.08 | N/A | 0.05 | 7.7 | 9208 | 2828.4 | 178.238 | Nov.10
2010-11-30 | 94809 | 545.3 | 0.349 | 10.56 | 7.9 | 7.33 | N/A | 0.07 | 7.8 | 24192
2010-12-08 |  | ### | ### | ### | ### | ### | N/A | ### | ### | 213
2010-12-14 | 103050 | 866 | 0.5542 | 13.07 | 7.5 | 0.57 | N/A | 0.06 | 7.8 | 175
2010-12-16 | [5 empty] | unable to sample.
2010-12-20 | [5 empty] | Frozen, no sample. |  |  |  |  | 8193.3333 | 966.1172 | Dec.10
2011-01-04 | 95717 | 608.3 | 0.3893 | 13.53 | 7.7 | 2.26 | N/A | 0.07 | 7.7 | 988
2011-01-10 | 94617 | 728.7 | 0.4663 | 13.99 | 7.25 | 0.9 | N/A | 0.57 | 7.3 | 96
2011-01-19 | 100211 | 868.2 | 0.5556 | 13.62 | 7.9 | 0.37 | N/A | 0.08 | 7.6 | 839
2011-01-24 | [5 empty] | unable to sample.
2011-01-27 | [5 empty] | unable to sample. |  |  |  |  | 641 | 430.127 | Jan.11
2011-02-09 | 103026 | 929 | 0.594 | 10.67 | 7.77 | 4.81 | N/A | 0.2 | 7.7 | 52
2011-02-14 | 103925 | 858.7 | 0.5495 | 8.4 | 8.1 | 9.53 | N/A | 0.06 | 8 | 301
2011-02-17 | 95605 | 954.9 | 0.6112 | 12.75 | 7.95 | 3.53 | N/A | 0.6 | 7.8 | 309
2011-02-21 | 102148 | 499.7 | 0.3198 | 11.68 | 7.84 | 5.61 | N/A | 0.91 | 7.8 | 1145
2011-02-23 | 101901 | 507.6 | 0.3249 | 12.84 | 7.95 | 3.21 | N/A | 0.1 | 7.8 | 2063 | 774 | 408.8525 | Feb.11
2011-03-01 | 100621 | 336.7 | 0.2155 | 12.44 | 7.85 | 6.36 | N/A | 0.02 | 7.7 | 2481
2011-03-09 | 101639 | 389.6 | 0.2494 | 11.14 | 7.79 | 7.05 | N/A | 0.61 | 7.8 | 1616
2011-03-15 | 83206 | 583.7 | 0.3735 | 11.75 | 7.69 | 7.64 | N/A | 0.1 | 7.9 | 435 |  |  |  | 1.1 | 57.9 | <DL | <DL | <DL | <DL | <DL | 1.5 | <DL | 49 | <DL | 3.9 | <DL | 41.5 | <DL | 224 | <DL
2011-03-21 | 100834 | 635 | 0.407 | 10.35 | 7.82 | 11.54 | N/A | 0.1 | 7.9 | 121
2011-03-31 | 100022 | 725 | 0.464 | 11.42 | 7.85 | 7.57 | N/A | 0.2 | 7.7 | 63 | 943.2 | 421.4409 | Mar.11
2011-04-07 | 10:32 | 465.4 | 0.3023 | 9.62 | 8.11 | 10.3 |  |  |  | 1119
2011-04-18 | 10:21 | 632 | 0.4108 | 9.95 | 8.29 | 12.9 |  |  |  | 233
2011-04-21 | 9:59 | 419.3 | 0.2723 | 11.16 | 7.98 | 10.3 |  |  |  | 3654
2011-04-27 | 102013 | 405.9 | 0.2598 | 11.05 | 8.07 | 14.1 |  |  |  | 2755
2011-04-28 | 9:54 | 403.6 | 0.2626 | 9.49 | 8.01 | 13.8 |  |  |  | 2723 | 2096.8 | 1481.92 | Apr.11
2011-05-02 | 10:41 | 498.9 | 0.3244 | 10.5 | 7.87 | 14.2 |  |  |  | 388
2011-05-05 | 10:08 | 308.2 | 0.2002 | 9.07 | 8.13 | 16.7 |  |  |  | 231
2011-05-19 | 9:55 | 561 | 0.3646 | 9.98 | 8.12 | 14.4 |  |  |  | 457
2011-05-23 | 10:01 | 539 | 0.3503 | 10.29 | 8.15 | 18.8 |  |  |  | 1039
2011-05-26 | 10:15 | 662 | 0.429 | 8.25 | 8.23 | 20.7 |  |  |  | 3609 | 1144.8 | 687.4996 | May.11
2011-06-02 | 9:48 | 409.7 | 0.2665 | 9.15 | 8.18 | 22.3 |  |  |  | 74
2011-06-09 | 9:21 | 561 | 0.364 | 9.29 | 8.24 | 24.6 |  |  |  | 160
2011-06-15 | 9:38 | 544 | 0.351 | 7.71 | 8.18 | 21.4 |  |  |  | 288
2011-06-20 | 10:41 | 434.6 | 0.2827 | 7.35 | 8.18 | 20.8 |  |  |  | 24192
2011-06-22 | 10:02 | 391.4 | 0.2542 | 8.25 | 7.96 | 21.9 |  |  |  | 816 | 5106 | 582.9365 | Jun.11
2011-07-05 | 9:59 | 707 | 0.4615 | 8.85 | 8.46 | 25.2 |  |  |  | 108
2011-07-06 | 10:01 | 400.1 |  | 8.36 | 8.19 | 25.6 |  |  |  | 52
2011-07-13 | 10:05 | 484 | 0.312 | 5.81 | 7.99 | 27.7 |  |  |  | 41 |  |  |  | 2 | 66.7 | <DL | <DL | <DL | <DL | <DL | 1.1 | <DL | 81.9 | <DL | 1 | <DL | 66.4 | 0.34 | 235 | <DL
2011-07-14 | 9:50 | 749 | 0.4875 | 5.95 | 8.1 | 26.8 |  |  |  | 31
2011-07-20 | 9:41 | 695 | 0.455 | 5.27 | 7.85 | 29.4 |  |  |  | 110 | 68.4 | 60.1164 | Jul.11
2011-08-02 | 9:36 | 661 | 0.429 | 5.8 | 8.38 | 28.9 |  |  |  | 31
2011-08-11 | 9:46 | 676 | 0.442 | 6.25 | 8.17 | 24.9 |  |  |  | 794
2011-08-18 | 9:44 | 682 | 0.442 | 8.3 | 8.17 | 24.8 |  |  |  | 171
2011-08-24 | 9:09 | 678 | 0.442 | 7.72 | 8.29 | 24.2 |  |  |  | 228
2011-08-30 | 9:47 | 884 | 0.572 | 9.39 | 8.42 | 23.7 |  |  |  | 52 | 255.2 | 137.9187 | Aug.11
2011-09-01 | 12:48 | 803 | 0.52 | 11.16 | 8.33 | 24.8 |  |  |  | 216
2011-09-08 | 10:02 | 870 | 0.5655 | 9.47 | 8.27 | 18.4 |  |  |  | 85
2011-09-12 | 10:26 | 884 | 0.572 | 6.96 | 8.16 | 20.3 |  |  |  | 278
2011-09-20 | 9:33 | 617 | 0.403 | 8.16 | 8.12 | 18.9 |  |  |  | 6867
2011-09-28 | 10:02 | 500 | 0.325 | 8.57 | 8.09 | 16.7 |  |  |  | 464 | 1582 | 438.7736 | Sept.11
2011-10-03 | 10:47 | 645 | 0.4225 | 8.63 | 8.03 | 14.1 |  |  |  | 86
2011-10-13 | 10:00 | 863 | 0.559 | 9.33 | 8.17 | 18.1 |  |  |  | 20
2011-10-18 | 9:50 | 977 | 0.637 | 9.45 | 8.41 | 14.4 |  |  |  | 73 |  |  |  | 1.9 | 83.6 | <DL | <DL | <DL | <DL | <DL | <DL | <DL | 114 | <DL | 2.9 | 0.32 | 97.6 | <DL | 314 | <DL
2011-10-26 | 10:10 | 615 | 0.3998 | 9.74 | 8.22 | 13 |  |  |  | 759
2011-11-01 | 10:40 | 756 | 0.494 | 10.96 | 8.42 | 10.4 |  |  |  | 20 | 191.6 | 71.7835 | Oct.11
2011-11-03 | 10:10 | 750 | 0.4875 | 9.83 | 8.25 | 11.2 |  |  |  | 20
2011-11-07 | 11:45 | 840 | 0.546 | 12.02 | 8.37 | 11 |  |  |  | 31
2011-11-10 | 10:19 | 675 | 0.4388 | 9.85 | 8.3 | 10.8 |  |  |  | 10
2011-11-15 | 11:01 | #### | #### | 12.46 | 8.27 | 12.5 |  |  |  | 1515
2011-11-17 | 11:14 | 367.5 | 0.2392 | 10.55 | 8.07 | 10.6 |  |  |  | 959 | 507 | 97.932 | Nov.11
2011-11-22 | 10:09 | 648 | 0.4212 | 11.95 | 8.17 | 9.1 |  |  |  | 86
2011-11-29 | 9:44 | 520 | 0.338 | 12.3 | 8.24 | 8.2 |  |  |  | 670
2011-12-08 | 10:27 | 386 | 0.2509 | 14.3 | 8.22 | 4.5 |  |  |  | 1658
2011-12-13 | 9:44 | 607 | 0.3946 | 13.68 | 8.28 | 3.8 |  |  |  | 122
2011-12-15 | 8:55 | 556 | 0.3614 | 12.51 | 8.42 | 8.4 |  |  |  | 2142 | 935.6 | 478.0435 | Dec.11
2012-01-05 | 10:01 | 649 | 0.4218 | 14 | 8.71 | 2.3 |  |  |  | 185
2012-01-10 | 9:10 | 695 | 0.4518 | 12.62 | 8.24 | 4.6 |  |  |  | 97
2012-01-18 | 10:23 | 593 | 0.3854 | 13.98 | 8.48 | 3.8 |  |  |  | 1071
2012-01-23 | 10:17 | 708 | 0.4602 | 14.8 | 8.24 | 3 |  |  |  | 1553
2012-01-26 | 10:19 | 499 | 0.3244 | 13.72 | 8.11 | 3 |  |  |  | 1401 | 861.4 | 529.991 | Jan.12
2012-02-06 | [5 empty] | unable to collect sample-Superbowl restrictions
2012-02-09 | 10:30 | 673 | 0.4374 | 13.49 | 8.27 | 4.5 |  |  |  | 74
2012-02-14 | 9:58 | 754 | 0.4901 | 16.11 | 8.26 | 2 |  |  |  | 98
2012-02-21 | 10:21 | 712 | 0.4628 | 14.14 | 8.35 | 4.7 |  |  |  | 52
2012-02-27 | 9:54 | 729 | 0.4738 | 13.98 | 8.1 | 4.8 |  |  |  | 160 | 96 | 88.1344 | Feb.12
2012-03-08 | 9:25 | 643 | 0.4179 | 11.56 | 8.24 | 9.3 |  |  |  | 12033
2012-03-13 | 9:46 | 653 | 0.4245 | 13.97 | 8.31 | 11 |  |  |  | 31
2012-03-19 | 10:11 | 723 | 0.468 | 8.27 | 8.29 | 18 |  |  |  | 41
2012-03-22 | 10:23 | 891 | 0.5785 | 9.47 | 8.25 | 19.5 |  |  |  | 10
2012-03-27 | 9:35 | 535 | 0.3478 | 9.38 | 8.08 | 13.7 |  |  |  | 253 | 2473.6 | 131.0775 | Mar.12 | 1.4 | 69.6 | <DL | <DL | <DL | <DL | <DL | <DL | <DL | 41.7 | <DL | 3.1 | <DL | 29.7 | <DL | 211 | Not taken |  | Fluoride- .29 mg/l
2012-04-04 | 9:59 | 732 | 0.4745 | 8.54 | 8.12 | 17.5 |  |  |  | 20
2012-04-10 | 9:52 | 774 | 0.5005 | 8.99 | 8.35 | 14.2 |  |  |  | 63
2012-04-16 | 10:42 | 721 | 0.468 | 9.62 | 8.3 | 16.5 |  |  |  | 6131
2012-04-18 | 9:41 | 747 | 0.4875 | 9.35 | 8.24 | 15.7 |  |  |  | 313
2012-04-26 | 10:08 | 784 | 0.507 | 8.51 | 8.16 | 15.6 |  |  |  | 134 | 1332.2 | 200.4981 | Apr.12
2012-05-03 | 9:59 | 527 | 0.3425 | 8.94 | 7.98 | 17.4 |  |  |  | 2755
2012-05-09 | 9:37 | 607 | 0.3965 | 7.75 | 8.12 | 19.3 |  |  |  | 132
2012-05-14 | 9:49 | 687 | 0.4485 | 8.13 | 8.04 | 20.2 |  |  |  | 63
2012-05-24 | 10:02 | 793.3 | 0.5077 | 6.6 | 8 | 22.41 |  |  |  | 41
2012-05-30 | 9:27 | 811 | 0.5265 | 5.12 | 8.03 | 25 |  |  |  | 12997 | 3197.6 | 414.3169 | May.12
2012-06-06 | 10:05 | 773 | 0.5005 | 7.38 | 8 | 20.3 |  |  |  | 97
2012-06-14 | 9:49 | 894 | #### | 8.44 | 8.44 | 23.7 |  |  |  | 109
2012-06-18 | 9:51 | 863 | 0.559 | 9.6 | 8.59 | 26.3 |  |  |  | 122
2012-06-21 | 9:10 | 851 | 0.5525 | 7.72 | 8.48 | 26.7 |  |  |  | 98
2012-06-27 | 9:33 | 817 | 0.533 | 9.74 | 8.55 | 25.2 |  |  |  | 63 | 97.8 | 95.5487 | Jun.12
2012-07-02 | 9:38 | 786 | 0.5135 | 5.66 | 8.12 | 27 |  |  |  | 448
2012-07-11 | 9:31 | 807 | 0.5265 | 13.1 | 8.82 | 27.7 |  |  |  | 84 |  |  |  | 3.8 | 71.1 | <DL | <DL | <DL | <DL | <DL | 2.1 | <DL | 99.5 | 0.03 | 0.4 | 0.19 | 84.5 | 0 | 270 | <DL
2012-07-16 | 10:04 | 721 | 0.468 | 13.18 | 9.03 | 28.6 |  |  |  | 52
2012-07-19 | #### | #### | #### | #### | #### | #### |  |  |  | 416
2012-07-25 | 9:58 | 846 | 0.5525 | 10.77 | 8.57 | 27.4 |  |  |  | 84 | 216.8 | 146.8881 | Jul.12
2012-08-09 | 10:07 | 721 | 0.468 | 6.55 | 8.04 | 26 |  |  |  | 4352
2012-08-14 | 9:58 | 723 | 0.468 | 5.54 | 7.95 | 23.4 |  |  |  | 230
2012-08-20 | 10:21 | 807 | 0.5265 | 8.34 | 8.09 | 23.3 |  |  |  | 199
2012-08-23 | 10:49 | 872 | 0.5655 | 9.16 | 8.53 | 24 |  |  |  | 84
2012-08-29 | 9:47 | 718 | 0.468 | 6.19 | 8.03 | 24.7 |  |  |  | 573 | 987.6667 | 408.966 | Aug.12
2012-09-10 | 9:52 | 550 | 0.3575 | 7.05 | 7.83 | 20.6 |  |  |  | 488
2012-09-12 | 9:20 | 621 | 0.403 | 6.76 | 7.85 | 21.2 |  |  |  | 354
2012-09-17 | 10:14 | 724 | 0.468 | 7.58 | 7.72 | 20.8 |  |  |  | 97
2012-09-20 | 10:01 | 787 | 0.5135 | 7.28 | 7.85 | 18.1 |  |  |  | 504
2012-09-25 | 9:56 | 821 | 0.533 | 8.52 | 7.97 | 15.8 |  |  |  | 435 | 347.5 | 294.5599 | Sept.12
2012-10-02 | 10:07 | 788 | 0.5135 | 8.09 | 8.04 | 16.5 |  |  |  | 10462 |  |  |  | 1.8 | 56.2 | <DL | <DL | <DL | <DL | <DL | <DL | <DL | 91.8 | <DL | 2.9 | 0.34 | 62.3 | <DL | 237 | <DL
2012-10-11 | 9:44 | 644 | 0.4186 | 9.48 | 7.87 | 11.9 |  |  |  | 120
2012-10-17 | 10:20 | 796 | 0.52 | 9.39 | 7.96 | 14.2 |  |  |  | 259
2012-10-22 | 9:30 | 744 | 0.481 | 10.03 | 8.01 | 13.3 |  |  |  | 98
2012-10-25 | 9:32 | 716 | 0.468 | 9.2 | 8.09 | 15.4 |  |  |  | 331 | 2254 | 402.374 | Oct.12
2012-10-31 | 9:39 | 706 | 0.4589 | 10.65 | 8 | 8.5 |  |  |  | 272
2012-11-13 | 10:16 | 733 | 0.4745 | 11.11 | 8.15 | 8.7 |  |  |  | 583
2012-11-15 | 9:43 | 745 | 0.4843 | 11.82 | 8.13 | 6.9 |  |  |  | 345
2012-11-26 | 10:22 | 826 | 0.5395 | 13.03 | 8.29 | 6.1 |  |  |  | 426
2012-11-28 | 10:00 | 846 | 0.5525 | 13.05 | 8.29 | 5.4 |  |  |  | 52 | 335.6 | 261.0321 | Nov.12
2012-12-03 | 9:59 | 862 | 0.559 | 11.95 | 8.29 | 9.2 |  |  |  | 565
2012-12-06 | 10:06 | 843 | 0.546 | 11.49 | 7.98 | 7.8 |  |  |  | 169
2012-12-12 | 10:10 | 707 | 0.4589 | 13.86 | 8.08 | 5.5 |  |  |  | 1354
2012-12-17 | 9:40 | 695 | 0.4518 | 11.88 | 7.94 | 6.9 |  |  |  | 158
2012-12-19 | 11:05 | 766 | 0.4979 | 12.47 | 7.95 | 6.5 |  |  |  | 63 | 461.8 | 264.1863 | Dec.12
2013-01-08 | 10:26 | 897 | 0.5831 | 14.83 | 7.98 | 1.3 |  |  |  | 52
2013-01-15 | 9:50 | 301.8 | 0.1963 | 12.68 | 7.97 | 4.6 |  |  |  | 1017
2013-01-24 | 9:52 | 675 | 0.4388 | 14.99 | 7.78 | 0 |  |  |  | 223
2013-01-29 | 9:55 | 748 | 0.4862 | 14.48 | 8.03 | 3.8 |  |  |  | 323
2013-01-31 | 10:23 | 530 | 0.3445 | 12.42 | 7.92 | 5 |  |  |  | 2014 | 725.8 | 377.5533 | Jan.13
2013-02-04 | 10:19 | 591 | 0.3842 | 14.43 | 7.85 | 0.3 |  |  |  | 301
2013-02-07 | 10:06 | 707 | 0.4596 | 14.97 | 8.02 | 2.9 |  |  |  | 148
2013-02-12 | 11:06 | 722 | 0.4687 | 13.86 | 8.08 | 4.2 |  |  |  | 262
2013-02-19 | 10:24 | 754 | 0.4901 | 12.99 | 8.06 | 3.4 |  |  |  | 813
2013-02-25 | 10:11 | 853 | 0.5525 | 13.95 | 8.09 | 3.4 |  |  |  | 31 | 311 | 196.6601 | Feb.13
2013-03-07 | 9:47 | 722 | 0.4693 | 13.94 | 8.09 | 2.6 |  |  |  | 86
2013-03-12 | 10:18 | 657 | 0.4271 | 12.48 | 8.14 | 5.7 |  |  |  | 203
2013-03-18 | 10:34 | 717 | 0.4661 | 12.44 | 8.28 | 5.2 |  |  |  | 3609
2013-03-21 | 10:19 | 755 | 0.4908 | 13.72 | 8.21 | 3.7 |  |  |  | 31
2013-03-26 | 9:58 | 855 | 0.559 | 13.81 | 8.59 | 3.8 |  |  |  | 74 | 800.6 | 170.6063 | Mar.13 | 4.7 | 67.3 | <DL | <DL | <DL | 1.7 | <DL | 1.8 | 10 | NA | 1.1 | 6.3 | 0.46 | 104 | NA | 275 | <DL
2013-04-03 | 9:48 | 694 | 0.4511 | 12.37 | 8.29 | 8.1 |  |  |  | 10
2013-04-08 | 10:16 | 747 | 0.4875 | 10.99 | 8.38 | 13.7 |  |  |  | 52
2013-04-10 | 9:52 | 763 | 0.494 | 9.81 | 8.28 | 16.4 |  |  |  | 135
2013-04-17 | 9:57 | 559 | 0.3634 | 10.59 | 8.01 | 11.9 |  |  |  | 3654
2013-04-24 | 10:30 | 468.1 | 0.3042 | 9.63 | 7.85 | 11.4 |  |  |  | 3448 | 1459.8 | 245.0951 | Apr.13
2013-05-02 | 9:57 | 281.5 | 0.1826 | 9.68 | 7.93 | 16.8 |  |  |  | 74
2013-05-08 | 9:52 | 698 | 0.455 | 8.96 | 8.11 | 17.5 |  |  |  | 31
2013-05-13 | 10:11 | 708 | 0.4615 | 9.7 | 8.21 | 14.6 |  |  |  | 98
2013-05-15 | 10:14 | 732 | 0.4745 | 8.63 | 8.34 | 18.2 |  |  |  | 122
2013-05-29 | 9:28 | 381.6 | 0.2483 | 8.71 | 8.03 | 19 |  |  |  | 2755 | 616 | 149.8512 | May.13
2013-06-05 | 10:16 | 590 | 0.3835 | 7.98 | 8.15 | 19.2 |  |  |  | 160
2013-06-13 | 10:00 | 556 | 0.364 | 7.03 | 8.23 | 22.6 |  |  |  | 317
2013-06-17 | 10:30 | 475.6 | 0.3094 | 7.57 | 8.19 | 21.9 |  |  |  | 160
2013-06-24 | 10:48 | 647 | 0.4225 | 7.26 | 8.29 | 24.4 |  |  |  | 2481
2013-06-26 | 10:10 | 677 | 0.442 | 6.77 | 8.32 | 25.1 |  |  |  | 1119 | 847.4 | 468.3292 | Jun.13
2013-07-10 | 11:01 | 711 | 0.4615 | 6.51 | 8.23 | 25.3 |  |  |  | 156 |  |  |  | <DL | 70.6 | <DL | <DL | <DL | <DL | <DL | <DL | <DL | 55.6 | 3.2 | <DL | <DL | 42.7 | <DL | 311 | <DL
2013-07-15 | 10:06 | 755 | 0.4875 | 7.72 | 8.34 | 25.9 |  |  |  | 98
2013-07-18 | 9:32 | 825 | 0.5395 | 7.29 | 8.3 | 28.2 |  |  |  | 109
2013-07-24 | 9:40 | 852 | 0.5525 | 6.5 | 8.11 | 24.9 |  |  |  | 97
2013-07-30 | 9:53 | 910 | 0.5915 | 9.51 | 8.45 | 22.8 |  |  |  | 132 | 118.4 | 116.3656 | Jul.13
2013-08-06 | 10:29 | 941 | 0.611 | 6.6 | 8.14 | 23.4 |  |  |  | 86
2013-08-08 | 9:58 | 945 | 0.611 | 7.94 | 8.15 | 24.6 |  |  |  | 148
2013-08-19 | 10:27 | 912 | 0.5915 | 13.4 | 8.7 | 23.3 |  |  |  | 41
2013-08-26 | 10:05 | 942 | 0.611 | 10.19 | 8.53 | 25.6 |  |  |  | 10
2013-08-28 | 9:44 | 947 | 0.6175 | 8.67 | 8.4 | 26 |  |  |  | 31 | 63.2 | 43.831 | Aug.13
2013-09-04 | 9:25 | 906 | 0.5915 | 4.96 | 7.99 | 24.2 |  |  |  | 987
2013-09-10 | 9:46 | 909 | 0.5915 | 12.89 | 8.5 | 26 |  |  |  | 298
2013-09-16 | 10:46 | 961 | 0.624 | 7.57 | 8.15 | 21.4 |  |  |  | 187
2013-09-25 | 9:52 | 870 | 0.5655 | 7.91 | 8.01 | 19.4 |  |  |  | 364
2013-10-01 | 10:57 | 857 | 0.559 | 7.28 | 8.21 | 19.9 |  |  |  | 1178 | 602.8 | 472.6333 | Sept.13
2013-10-02 | 9:17 | 920 | 0.598 | 7.95 | 8.3 | 20.4 |  |  |  | 301
2013-10-03 | 9:57 | 940 | 0.611 | 7.74 | 8.22 | 20.7 |  |  |  | 228
2013-10-15 | 9:50 | 736 | 0.481 | 9.13 | 8.13 | 17 |  |  |  | 98 |  |  |  | <DL | 62.4 | <DL | <DL | <DL | <DL | <DL | 2.2 | <DL | 73 | <DL | 1.6 | <DL | 58.7 | 0.28 | 245 | <DL
2013-10-17 | 9:53 | 811 | 0.5265 | 8.63 | 7.99 | 15.8 |  |  |  | 109
2013-10-30 | 9:38 | 1193 | 0.7735 | 11.66 | 8.47 | 9.9 |  |  |  | 84 | 164 | 143.8423 | Oct.13
2013-11-06 | 9:35 | 670 | 0.4355 | 10.43 | 7.89 | 11.3 |  |  |  | 158
2013-11-11 | 10:01 | 861 | 0.559 | 10.86 | 8.1 | 8.9 |  |  |  | 193
2013-11-13 | 10:11 | 849 | 0.5525 | 13.14 | 8.26 | 6.6 |  |  |  | 41
2013-11-18 | 10:13 | 564 | 0.3666 | 10.39 | 8.18 | 9.9 |  |  |  | 2014
2013-11-20 | 10:10 | 471.1 | 0.3062 | 12.84 | 8.05 | 7.9 |  |  |  | 1296 | 740.4 | 318.2237 | Nov.13
2013-12-02 | 10:11 | 729 | 0.4738 | 13.67 | 8.08 | 4 |  |  |  | 20
2013-12-10 | 10:31 | 809 | 0.5259 | 15.14 | 8.36 | 1.5 |  |  |  | 63
2013-12-12 | [5 empty] | Frozen, no sample.
2013-12-17 | 10:10 | 1010 | 0.6565 | 14.99 | 8.37 | 0.5 |  |  |  | 97
2013-12-30 | 10:04 | 604 | 0.3926 | 13.71 | 7.99 | 3.2 |  |  |  | 189 | 92.25 | 69.3268 | Dec.13
2014-01-14 | 10:40 | 494.6 | 0.3217 | 16.63 | 8.17 | 2.2 |  |  |  | 1664
2014-01-15 | 9:23 | 474 | 0.3081 | 14.45 | 8.03 | 2 |  |  |  | 1904
2014-01-23 | 10:09 | 742 | 0.4823 | 14.23 | 8.12 | 0 |  |  |  | 51
2014-01-29 | [5 empty] | Frozen, no sample.
2014-01-30 | [5 empty] | Frozen, no sample. |  |  |  |  | 1206.3333 | 544.6659 | Jan.14
2014-02-03 | 10:11 | 730 | 0.4745 | 15.25 | 7.78 | 0 |  |  |  | 657
2014-02-06 | 10:14 | 604 | 0.3926 | 14.77 | 8.15 | 0.3 |  |  |  | 256
2014-02-10 | [5 empty] | Frozen, no sample.
2014-02-18 | [5 empty] | Frozen, no sample.
2014-02-24 | 9:44 | 366.1 | 0.2379 | 16.16 | 8.24 | 1.4 |  |  |  | 1674 | 862.3333 | 655.4209 | Feb.14
2014-03-06 | 9:38 | 583 | 0.379 | 14.2 | 8.41 | 1.6 |  |  |  | 10
2014-03-12 | 10:09 | 626 | 0.4069 | 12.3 | 8.35 | 7.3 |  |  |  | 1935
2014-03-17 | 10:12 | 462.5 | 0.3003 | 13.55 | 8.1 | 3.5 |  |  |  | 327
2014-03-20 | 10:09 | 615 | 0.3998 | 14.15 | 8.23 | 5.5 |  |  |  | 84
2014-03-25 | 10:41 | 714 | 0.4641 | 13.32 | 8.51 | 5.9 |  |  |  | 74 | 486 | 131.5067 | Mar.14 | <DL | 53.3 | <DL | <DL | <DL | <DL | <DL | <DL | <DL | 61.3 | <DL | 2.9 | <DL | 48.2 | 0.32 | 237 | <DL
2014-04-02 | 9:49 | 757 | 0.494 | 11.6 | 8.76 | 10.9 |  |  |  | 265
2014-04-07 | 10:17 | 445.2 | 0.2892 | 12.53 | 8 | 8.7 |  |  |  | 1274
2014-04-09 | 9:33 | 440.5 | 0.2867 | 13.75 | 7.89 | 8.3 |  |  |  | 2098
2014-04-15 | 10:20 | 593 | 0.3854 | 10.66 | 7.9 | 11.3 |  |  |  | 314
2014-04-23 | 10:00 | 714 | 0.4615 | 10.11 | 8.58 | 14.6 |  |  |  | 216 | 833.4 | 544.9051 | Apr.14
2014-05-01 | 9:39 | 643 | 0.416 | 10.17 | 8.18 | 14.1 |  |  |  | 203
2014-05-08 | 9:46 | 715 | 0.4615 | 10.57 | 8.5 | 19.1 |  |  |  | 749
2014-05-12 | 9:23 | 723 | 0.468 | 7.97 | 8.45 | 21.2 |  |  |  | 565
2014-05-15 | 9:59 | 524 | 0.3406 | 8.95 | 7.91 | 16.4 |  |  |  | 2755
2014-05-28 | 9:49 | 716 | 0.468 | 7.91 | 8.61 | 23 |  |  |  | 262 | 906.8 | 573.4425 | May.14
2014-06-03 | 10:24 | 680 | 0.442 | 6.57 | 8.32 | 23.1 |  |  |  | 9208
2014-06-12 | 10:11 | 285.9 | 0.1859 | 8.06 | 8.02 | 20.7 |  |  |  | 1198
2014-06-16 | 10:25 | 609 | 0.3965 | 7 | 8.11 | 22.1 |  |  |  | 278
2014-06-19 | 10:13 | 699 | 0.455 | 7.58 | 8.37 | 24.8 |  |  |  | 2014
2014-06-25 | 9:43 | 537 | 0.351 | 7.36 | 8.13 | 23.5 |  |  |  | 1585 | 2856.6 | 1578.1604 | Jun.14
2014-07-09 | 9:37 | 792 | 0.5135 | 7.28 | 8.42 | 23.4 |  |  |  | 1137 |  |  |  | <DL | 78.1 | <DL | <DL | <DL | <DL | <DL | <DL | <DL | 74.8 | <DL | 2.3 | <DL | 57.5 | <DL | 272 | <DL
2014-07-14 | 9:55 | 730 | 0.4745 | 7.8 | 8.56 | 24.6 |  |  |  | 98
2014-07-17 | 10:15 | 745 | 0.4875 | 9.23 | 8.58 | 22.1 |  |  |  | 183
2014-07-23 | 10:52 | 729 | 0.4745 | 6.24 | 8.15 | 24.5 |  |  |  | 24192
2014-07-28 | 9:31 | 724 | 0.468 | 6.35 | 8.24 | 22.5 |  |  |  | 250 | 5172 | 657.9757 | Jul.14
2014-08-07 | 10:10 | 805 | 0.52 | 7.98 | 8.13 | 23.5 |  |  |  | 146
2014-08-12 | 10:29 | 850 | 0.5525 | 5.28 | 7.96 | 23.4 |  |  |  | 221
2014-08-18 | 9:36 | 945 | 0.6175 | 8.96 | 8.31 | 22.8 |  |  |  | 63
2014-08-25 | 9:13 | 369.8 | 0.2405 | 7.59 | 7.91 | 24.2 |  |  |  | 285
2014-08-27 | 9:38 | 471.8 | 0.3068 | 6.43 | 8.05 | 25.6 |  |  |  | 246 | 192.2 | 170.127 | Aug.14
2014-09-03 | 9:56 | 714 | 0.4615 | 6.45 | 8.19 | 23.7 |  |  |  | 959
2014-09-09 | 10:06 | 838 | 0.546 | 7.18 | 8.27 | 22.7 |  |  |  | 109
2014-09-15 | 9:32 | 497.9 | 0.3237 | 8.57 | 8.05 | 18.4 |  |  |  | 288
2014-09-24 | 9:59 | 946 | 0.6175 | 9.02 | 8.24 | 18.3 |  |  |  | 148
2014-09-30 | 9:12 | 907 | 0.5915 | 8.74 | 8.28 | 20.3 |  |  |  | 63 | 313.4 | 194.8265 | Sept.14
2014-10-02 | 8:47 | 935 | 0.6045 | 8.33 | 8.26 | 19.2 |  |  |  | 61
2014-10-06 | 9:40 | 965 | 0.6305 | 9.46 | 8.21 | 14.5 |  |  |  | 435
2014-10-14 | 11:11 | 824 | 0.533 | 8.63 | 8.16 | 16.2 |  |  |  | 24192 |  |  |  | <DL | 75.2 | <DL | <DL | <DL | <DL | <DL | <DL | <DL | 82.2 | <DL | <DL | 0.31 | 74.6 | 0.13 | 255 | <DL
2014-10-16 | 10:19 | 735 | 0.4745 | 9.45 | 8.15 | 15.3 |  |  |  | 435
2014-10-29 | 10:05 | 859 | 0.559 | 9.12 | 8.09 | 13.7 |  |  |  | 1086 | 5241.8 | 787.7021 | Oct.14
2014-11-05 | 10:05 | 919 | 0.598 | 11.19 | 7.99 | 9.4 |  |  |  | 393
2014-11-10 | 9:50 | 948 | 0.6175 | 11.36 | 7.92 | 8.4 |  |  |  | 10
2014-11-12 | 10:07 | 902 | 0.585 | 15.72 | 8.14 | 7.8 |  |  |  | 41
2014-11-17 | 9:55 | 821 | 0.5337 | 13.73 | 8.22 | 2.7 |  |  |  | 31
2014-11-19 | 9:42 | 862 | 0.5603 | 14.36 | 8.09 | 1.3 |  |  |  | 31 | 101.2 | 43.449 | Nov.14
2014-12-01 | 10:18 | 658 | 0.4271 | 13.3 | 8.1 | 6.6 |  |  |  | 146
2014-12-03 | 10:29 | 680 | 0.442 | 13.16 | 7.97 | 4.7 |  |  |  | 433
2014-12-10 | 9:26 | 609 | 0.3959 | 14.56 | 8.19 | 4.6 |  |  |  | 318
2014-12-16 | 10:09 | 717 | 0.4661 | 12.23 | 8.11 | 6.2 |  |  |  | 5475
2014-12-29 | 9:26 | 653 | 0.4245 | 13.26 | 8.16 | 4 |  |  |  | 145 | 1303.4 | 437.1233 | Dec.14
2015-01-06 | 10:10 | 627 | 0.4075 | 15.42 | 8.11 | 0.4 |  |  |  | 1850
2015-01-13 | 10:03 | 978 | 0.637 | 15.44 | 8.06 | -0.1 |  |  |  | 354
2015-01-22 | 9:54 | 599 | 0.3893 | 16.56 | 8.09 | 2.2 |  |  |  | 160
2015-01-27 | 10:10 | 672 | 0.4368 | 14.82 | 8.12 | 1.7 |  |  |  | 393
2015-01-29 | 10:00 | 714 | 0.4641 | 14.78 | 8.33 | 1.9 |  |  |  | 132 | 577.8 | 352.4133 | Jan.15
2015-02-02 | 10:37 | 750 | 0.4875 | 14.86 | 8.18 | 1.1 |  |  |  | 155
2015-02-05 | 9:05 | 791 | 0.5141 | 15.49 | 8.41 | 0.5 |  |  |  | 74
2015-02-10 | 9:47 | 661 | 0.4297 | 14.17 | 8.19 | 2.3 |  |  |  | 331
2015-02-19 | [5 empty] | Frozen, no sample.
2015-02-23 | [5 empty] | Frozen, no sample. |  |  |  |  | 186.6667 | 156.0021 | Feb.15
2015-03-05 | 10:03 | 1171 | 0.7605 | 15.04 | 7.93 | 0.1 |  |  |  | 74
2015-03-11 | 9:22 | 568 | 0.3692 | 16.92 | 7.92 | 3.3 |  |  |  | 627
2015-03-16 | 9:46 | 493 | 0.3204 | 13.07 | 7.9 | 6.7 |  |  |  | 933
2015-03-19 | 10:09 | 649 | 0.4218 | 12.59 | 8.09 | 7.7 |  |  |  | 74
2015-03-24 | 10:26 | 760 | 0.494 | 13.68 | 7.96 | 6.5 |  |  |  | 85 | 358.6 | 193.645 | Mar.15 | <DL | 74.3 | <DL | <DL | <DL | <DL | <DL | <DL | <DL | 65.8 | <DL | 2.7 | <DL | 44.9 | <DL | 297 | <DL | <DL | 77300 | 25200 | 3 | <DL | <DL | 37.3
2015-04-01 | 10:01 | 743 | 0.481 | 12.86 | 8.13 | 8.9 |  |  |  | 63
2015-04-06 | 9:24 | 691 | 0.4485 | 11.29 | 8.11 | 10.9 |  |  |  | 120
2015-04-08 | 10:25 | 713 | 0.4615 | 11.09 | 8.03 | 11.8 |  |  |  | 4106
2015-04-15 | 10:41 | 679 | 0.442 | 10.47 | 7.88 | 12.8 |  |  |  | 84
2015-04-29 | 9:40 | 622 | 0.4043 | 10.55 | 8.17 | 12.7 |  |  |  | 185 | 911.6 | 217.1093 | Apr.15
2015-05-07 | 10:21 | 640 | 0.416 | 8.7 | 8.1 | 19.1 |  |  |  | 132
2015-05-11 | 10:03 | 705 | 0.455 | 7.78 | 8.26 | 21.2 |  |  |  | 457
2015-05-14 | 10:12 | 630 | 0.4095 | 8.33 | 8.04 | 17.3 |  |  |  | 52
2015-05-27 | 9:51 | 789 | 0.5135 | 7.3 | 8.29 | 21.6 |  |  |  | 4884
2015-06-02 | 10:29 | 408.8 | 0.2659 | 8.92 | 7.8 | 17.4 |  |  |  | 1014 | 1307.8 | 434.7718 | May.15
2015-06-15 | 9:57 | 614 | 0.3965 | 6.81 | 8.17 | 23.9 |  |  |  | 5475
2015-06-17 | 10:10 | 504 | 0.3276 | 7.6 | 8.06 | 23.8 |  |  |  | 1081
2015-06-18 | 9:13 | 472.3 | 0.3068 | 7.63 | 8.01 | 23.3 |  |  |  | 857
2015-06-24 | 10:05 | 507 | 0.3296 | 7.87 | 7.94 | 23.1 |  |  |  | 275
2015-07-08 | 10:01 | 491.8 | 0.3198 | 7.15 | 8.06 | 21.2 |  |  |  | 11119 | 1740.4 | 1071.7963 | Jun.15 | <DL | 64.2 | <DL | <DL | <DL | <DL | <DL | <DL | <DL | 42.9 | 0.37 | 1.6 | <DL | 28.4 | <DL | 189 | <DL | 961 | 50000 | 15500 | 2 | <DL | <DL | 69.4
2015-07-13 | 9:39 | 454.7 | 0.2958 | 7.57 | 8.13 | 22.6 |  |  |  | 2014
2015-07-16 | 9:50 | 449.7 | 0.2925 | 7.36 | 8.02 | 22 |  |  |  | 345
2015-07-22 | 9:56 | 468.9 | 0.3048 | 7.67 | 7.8 | 23.2 |  |  |  | 238
2015-07-27 | 9:51 | 463.7 | 0.3016 | 6.76 | 7.75 | 23.4 |  |  |  | 14136 | 5570.4 | 1918.5343 | Jul.15
2015-08-06 | 10:13 | 782 | 0.507 | 6.9 | 8.13 | 24.3 |  |  |  | 134
2015-08-11 | 9:18 | 817 | 0.533 | 6.61 | 7.79 | 23.5 |  |  |  | 185
2015-08-17 | 9:52 | 779 | 0.507 | 6.13 | 8 | 24.8 |  |  |  | 19863
2015-08-24 | 10:13 | 835 | 0.546 | 7.16 | 8.06 | 22.8 |  |  |  | 121
2015-08-26 | 9:38 | 870 | 0.5655 | 7.9 | 7.99 | 22.1 |  |  |  | 7701 | 5600.8 | 855.7182 | Aug.15
2015-09-02 | 9:50 | 977 | 0.637 | 7.23 | 8.06 | 24.7 |  |  |  | 158
2015-09-14 | 11:31 | 979 | 0.637 | 7.92 | 8.12 | 19.8 |  |  |  | 20
2015-09-17 | 9:53 | 1016 | 0.663 | 7.54 | 7.96 | 20.5 |  |  |  | 41
2015-09-23 | 9:57 | 789 | 0.5135 | 8.07 | 7.79 | 19.7 |  |  |  | 173
2015-09-29 | 9:35 | 932 | 0.6045 | 7.24 | 8.06 | 21.5 |  |  |  | 85 | 95.4 | 71.7773 | Sept.15
2015-10-01 | 9:55 | 815 | 0.533 | 7.26 | 8.11 | 18.3 |  |  |  | 583
2015-10-05 | 9:45 | 996 | 0.65 | 8.82 | 8.04 | 16.1 |  |  |  | 120
2015-10-13 | 9:22 | 1007 | 0.6565 | 8.83 | 7.96 | 16.4 |  |  |  | 135 |  |  |  | 2.1 | 87.3 | <DL | <DL | <DL | <DL | <DL | N/A | <DL | 117 | <DL | 2.4 | 0.3 | 92.1 | 0.12 | 314 | <DL | <DL | 78800 | 28400 | 4.7 | <DL | <DL | 29.7
2015-10-22 | 10:07 | 1129 | 0.7345 | 10.67 | 8.24 | 14.6 |  |  |  | 63
2015-10-27 | 10:06 | 1068 | 0.6955 | 9.08 | 8.11 | 13.9 |  |  |  | 538 | 287.8 | 200.0144 | Oct.15
2015-11-04 | [5 empty] | Unable to collect sample due to construction.
2015-11-09 | 10:13 | 943 | 0.611 | 9.9 | 7.76 | 12.2 |  |  |  | 1354
2015-11-11 | 9:51 | 907 | 0.5915 | 10.41 | 7.91 | 11.3 |  |  |  | 1850
2015-11-16 | 10:13 | 981 | 0.637 | 11.66 | 8.09 | 9.1 |  |  |  | 2755
2015-11-18 | 11:36 | 1015 | 0.6565 | 10.42 | 8.07 | 10.8 |  |  |  | 2014 | 1993.25 | 1930.8248 | Nov.15
2015-11-30 | 10:03 | 728 | 0.4732 | 12.14 | 8.33 | 7.6 |  |  |  | 1259
2015-12-02 | 10:01 | 834 | 0.5395 | 11.87 | 7.85 | 7.2 |  |  |  | 651
2015-12-09 | 9:28 | 880 | 0.572 | 13.25 | 7.99 | 6.9 |  |  |  | 581
2015-12-15 | 10:19 | 946 | 0.6175 | 11.03 | 8.22 | 10.1 |  |  |  | 1935
2015-12-28 | 9:54 | 335.1 | 0.2178 | 13 | 7.75 | 7.9 |  |  |  | 6131 | 2111.4 | 1413.836 | Dec.15
2016-01-05 | 10:33 | 563 | 0.366 | 18.02 | 7.89 | 3 |  |  |  | 631
2016-01-11 | 10:39 | 572 | 0.3718 | 17.1 | 7.61 | 2.4 |  |  |  | 1664
2016-01-20 | 9:29 | 580 | 0.377 | 15.53 | 7.83 | 0.1 |  |  |  | 627
2016-01-25 | 9:53 | 700 | 0.455 | 17.31 | 7.9 | 1 |  |  |  | 181
2016-01-28 | 10:33 | 747 | 0.4855 | 14.38 | 8.01 | 1.3 |  |  |  | 213 | 663.2 | 479.6249 | Jan.16
2016-02-02 | 11:29 | 760 | 0.494 | 12.76 | 8.13 | 5.3 |  |  |  | 156
2016-02-10 | 9:55 | 682 | 0.4433 | 14.83 | 8.06 | 1.3 |  |  |  | 228
2016-02-15 | 9:30 | 836 | 0.5434 | 17.13 | 7.97 | 0.2 |  |  |  | 20
2016-02-18 | 12:34 | 866 | 0.5629 | 14.94 | 8.01 | 2.6 |  |  |  | 30
2016-02-24 | 9:29 | 783 | 0.509 | 13.49 | 8.19 | 6 |  |  |  | 17329 | 3552.6 | 205.8718 | Feb.16
2016-02-29 | 10:25 | 570 | 0.3705 | 12.62 | 7.85 | 6.6 |  |  |  | 413
2016-03-03 | 11:09 | 655 | 0.4257 | 13.33 | 7.98 | 5.4 |  |  |  | 216
2016-03-08 | 10:22 | 657 | 0.4271 | 13.71 | 8.17 | 8 |  |  |  | 63 |  |  |  | <DL | 70.3 | <DL | <DL | <DL | <DL | <DL | N/A | <DL | 60.7 | 0.32 | 3.7 | 0.38 | 46.2 | <DL | 271 | <DL | 247 | 70500 | 23100 | 3.5 | <DL | <DL | 21.7
2016-03-10 | 10:08 | 672 | 0.4368 | 11.29 | 8.17 | 10.9 |  |  |  | 754
2016-03-21 | 9:43 | 648 | 0.4212 | 11.57 | 8.05 | 8.9 |  |  |  | 63 | 301.8 | 192.8818 | Mar.16
2016-04-07 | 9:59 | 658 | 0.4277 | 10.28 | 8.01 | 9.2 |  |  |  | 86
2016-04-13 | 10:34 | 439.4 | 0.2854 | 11.87 | 8.06 | 9.2 |  |  |  | 3448
2016-04-18 | 9:44 | 639 | 0.416 | 12.29 | 8.24 | 15.9 |  |  |  | 122
2016-04-26 | 9:50 | 677 | 0.442 | 8.49 | 8.51 | 19.4 |  |  |  | 86
2016-04-28 | 9:51 | 669 | 0.4355 | 7.99 | 8.3 | 17.4 |  |  |  | 1408 | 1030 | 337.5245 | Apr.16
2016-05-10 | 10:09 | 666 | 0.4355 | 9.67 | 8.05 | 14.7 |  |  |  | 298
2016-05-16 | 10:01 | 651 | 0.4225 | 10.55 | 7.98 | 14.3 |  |  |  | 63
2016-05-19 | 11:53 | 699 | 0.455 | 9.77 | 8.2 | 16.5 |  |  |  | 63
2016-05-23 | 9:45 | 710 | 0.4615 | 8.73 | 8.26 | 18.6 |  |  |  | 122
2016-05-26 | 11:02 | 742 | 0.481 | 8.02 | 8 | 22 |  |  |  | 97 | 128.6 | 106.9562 | May.16
2016-06-02 | 9:50 | 772 | 0.5005 | 6.05 | 7.85 | 23.8 |  |  |  | 15531
2016-06-06 | 9:54 | 747 | 0.4875 | 7.33 | 8 | 22.4 |  |  |  | 379
2016-06-15 | 9:38 | 508 | 0.3302 | 6.87 | 7.84 | 23 |  |  |  | 4106
2016-06-20 | 9:40 | 706 | 0.4615 | 6.06 | 8.03 | 25.5 |  |  |  | 408
2016-06-21 | 10:14 | 784 | 0.507 | 7.06 | 7.95 | 26.3 |  |  |  | 2382 | 4561.2 | 1880.0608 | Jun.16
2016-07-05 | 9:54 | 706 | 0.4615 | 7.41 | 7.89 | 21.7 |  |  |  | 189
2016-07-07 | 12:05 | 679 | 0.442 | 7.01 | 7.74 | 23.4 |  |  |  | 6488
2016-07-13 | 10:53 | 762 | 0.494 | 5.11 | 7.86 | 26.6 |  |  |  | 10462 |  |  |  | 2.1 | 90.1 | <DL | <DL | <DL | <DL | <DL | N/A | <DL | 73.4 | <DL | 1.9 | <DL | 46 | <DL | 281 | <DL | <DL | 68800 | 26600 | 4.5 | <DL | <DL | 36.6
2016-07-14 | 11:07 | 650 | 0.4225 | 6.12 | 8.01 | 25.6 |  |  |  | 7270
2016-07-21 | 9:43 | 624 | 0.403 | 6.62 | 7.94 | 26.4 |  |  |  | 431 | 4968 | 2093.3402 | Jul.16
2016-08-02 | 11:10 | 802 | 0.52 | 6.07 | 7.98 | 27.1 |  |  |  | 335
2016-08-03 | 9:25 | 759 | 0.494 | 5.44 | 8.03 | 26.7 |  |  |  | 431
2016-08-10 | 10:02 | 874 | 0.5655 | 7.57 | 8.23 | 27.2 |  |  |  | 20
2016-08-18 | 11:46 | 654 | 0.4225 | 6.99 | 8.08 | 24.9 |  |  |  | 359
2016-08-29 | 9:56 | 548 | 0.3575 | 6.7 | 7.64 | 25.1 |  |  |  | 5172 | 1263.4 | 351.4479 | Aug.16
2016-08-31 | 9:30 | 580 | 0.377 | 5.6 | 7.88 | 25.5 |  |  |  | 9208
2016-09-08 | 10:14 | 751 | 0.4875 | 6.86 | 7.77 | 25 |  |  |  | 120
2016-09-12 | 10:07 | 601 | 0.39 | 6.85 | 7.79 | 22.4 |  |  |  | 613
2016-09-20 | 10:06 | 590 | 0.3835 | 7.2 | 7.79 | 22.1 |  |  |  | 278
2016-09-22 | 12:16 | 639 | 0.416 | 7.53 | 7.88 | 23.8 |  |  |  | 313 | 2106.4 | 567.6482 | Sept.16
2016-09-28 | 9:57 | 748 | 0.4875 | 6.98 | 7.76 | 19.9 |  |  |  | 1576
2016-10-03 | 9:49 | 590 | 0.3835 | 8.99 | 7.86 | 17.4 |  |  |  | 933
2016-10-13 | 9:36 | 808 | 0.5265 | 8.26 | 8.01 | 17.1 |  |  |  | 2014
2016-10-18 | 9:55 | 841 | 0.546 | 8.82 | 8.03 | 18.4 |  |  |  | 4106 |  |  |  | <DL | 96.6 | <DL | <DL | <DL | <DL | <DL | N/A | <DL | 85 | <DL | 2.5 | <DL | 66.9 | 0.13 | 331 | <DL | <DL | 86800 | 27700 | 4.2 | <DL | <DL | 27.5
2016-10-20 | 9:32 | 593 | 0.3835 | 8.25 | 8.04 | 17.5 |  |  |  | 12033
2016-10-26 | 10:32 | 615 | 0.3998 | 10.04 | 7.94 | 13.6 |  |  |  | 563 | 3929.8 | 2206.2183 | Oct.16
2016-11-03 | 10:40 | 792 | 0.5135 | 8.93 | 7.71 | 16.4 |  |  |  | 738
2016-11-07 | 10:33 | 848 | 0.5525 | 9.23 | 7.83 | 13.5 |  |  |  | 295
2016-11-10 | 11:13 | 858 | 0.559 | 10.04 | 7.99 | 12.1 |  |  |  | 471
2016-11-17 | 9:53 | 894 | 0.5785 | 14.12 | 7.93 | 10.3 |  |  |  | 373
2016-11-28 | 10:23 | 733 | 0.4764 | 11.71 | 7.99 | 7.4 |  |  |  | 122 | 399.8 | 341.8169 | Nov.16
2016-12-07 | 9:27 | 719 | 0.4674 | 12.82 | 8.13 | 5.9 |  |  |  | 122
2016-12-14 | 10:35 | 777 | 0.5051 | 13.79 | 8.07 | 1.2 |  |  |  | 74
2016-12-15 | 10:08 | 801 | 0.5206 | 15.41 | 8.19 | 0.1 |  |  |  | 51
2016-12-19 | 11:25 | 872 | 0.5661 | 14.82 | 8.23 | 0.2 |  |  |  | 97 | 93.2 | 88.5643 | Dec.16
2017-01-03 | 10:02 | 749 | 0.4862 | 15.32 | 8.12 | 5.1 |  |  |  | 12997
2017-01-09 | 11:42 | 719 | 0.4674 | 14.07 | 8 | 0.2 |  |  |  | 187
2017-01-18 | 10:36 | 591 | 0.3842 | 12.36 | 7.93 | 5.6 |  |  |  | 2723
2017-01-23 | 9:09 | 468.7 | 0.3048 | 13.09 | 8.1 | 8.1 |  |  |  | 4611
2017-01-24 | 9:42 | 514 | 0.3341 | 11.81 | 7.87 | 7.7 |  |  |  | 1722 | 4448 | 2208.5749 | Jan.17
2017-02-02 | 11:53 | 787 | 0.5116 | 13.43 | 8.25 | 2.9 |  |  |  | 121
2017-02-08 | 9:33 | 831 | 0.5395 | 12.58 | 7.72 | 6.1 |  |  |  | 189
2017-02-13 | 10:25 | 787 | 0.5116 | 12.36 | 8.38 | 5.7 |  |  |  | 63
2017-02-16 | 11:26 | 717 | 0.4661 | 12.33 | 7.97 | 5 |  |  |  | 10
2017-02-22 | 9:45 | 848 | 0.5525 | 10.97 | 8.27 | 11.1 |  |  |  | 10 | 78.6 | 42.827 | Feb.17
2017-03-02 | 10:16 | 844 | 0.546 | 11.72 | 8.14 | 7.8 |  |  |  | 288
2017-03-07 | 9:29 | 734 | 0.4745 | 11.44 | 8.14 | 9.8 |  |  |  | 2602 |  |  |  | <DL | 83.6 | <DL | <DL | <DL | <DL | <DL | N/A | <DL | 70 | <DL | 3 | 0.32 | 41.1 | <DL | 285 | <DL | 326 | 72900 | 25000 | <DL | <DL | <DL | 25.5
2017-03-09 | 10:10 | 739 | 0.481 | 11.82 | 8.12 | 8.9 |  |  |  | 907
2017-03-20 | 10:57 | 811 | 0.5265 | 13.01 | 8.06 | 7.1 |  |  |  | 20
2017-03-29 | 10:08 | 659 | 0.4283 | 10.48 | 8.3 | 12 |  |  |  | 650 | 893.4 | 388.3739 | Mar.17
2017-04-06 | 10:02 | 663 | 0.431 | 9.89 | 8.08 | 11.3 |  |  |  | 379
2017-04-12 | 9:52 | 697 | 0.455 | 9.63 | 8.12 | 14.1 |  |  |  | 146
2017-04-17 | 10:49 | 743 | 0.481 | 8.79 | 7.99 | 17.1 |  |  |  | 20
2017-04-20 | 9:45 | 723 | 0.468 | 8.76 | 8.1 | 19.2 |  |  |  | 122
2017-04-27 | 10:20 | 790 | 0.5135 | 7.97 | 8.08 | 19.1 |  |  |  | 1274 | 388.2 | 176.6486 | Apr.17
2017-05-04 | 10:41 | 554 | 0.3601 | 10.6 | 7.6 | 12.9 |  |  |  | 12033
2017-05-09 | 10:41 | 424.7 | 0.2763 | 10.29 | 7.72 | 12.7 |  |  |  | 6867
2017-05-18 | 9:58 | 662 | 0.429 | 7.77 | 8 | 20.7 |  |  |  | 108
2017-05-22 | 9:56 | 0.3087 | 8.62 | 8.04 | 474.7 | 18.2 |  |  |  | 987
2017-05-25 | 8:18 | 607 | 0.3965 | 8.61 | 7.99 | 17.7 |  |  |  | 1421 | 4283.2 | 1657.659 | May.17
2017-06-01 | 9:35 | 626 | 0.4095 | 8.25 | 8.08 | 19.6 |  |  |  | 345
2017-06-05 | 10:29 | 679 | 0.442 | 7.2 | 8.04 | 23 |  |  |  | 1198
2017-06-14 | 9:32 | 735 | 0.4745 | 4.51 | 7.88 | 24.5 |  |  |  | 19863
2017-06-22 | 10:19 | 551 | 0.3575 | 7.63 | 7.84 | 24.3 |  |  |  | 547
2017-06-29 | 9:47 | 551 | 0.3575 | 6.5 | 7.85 | 21.1 |  |  |  | 313 | 4453.2 | 1070.4601 | Jun.17
2017-07-12 | 9:36 | 311.3 | 0.2021 | 8.45 | 7.88 | 22.4 |  |  |  | 7270 |  |  |  | <DL | 38.2 | <DL | <DL | <DL | <DL | <DL | N/A | <DL | 18.8 | 0.31 | 1.6 | <DL | 15.9 | 0.22 | 106 | <DL | 275 | 28200 | 8690 |  | <DL | <DL | 30.5
2017-07-19 | 10:12 | 618 | 0.403 | 7.02 | 7.97 | 25.1 |  |  |  | 583
2017-07-27 | 10:00 | 572 | 0.3705 | 6.08 | 8.13 | 24.9 |  |  |  | 547 | 1852 | 831.2744 | Jul.17
2017-08-02 | 9:30 | 703 | 0.455 | 7.38 | 7.94 | 24.2 |  |  |  | 910
2017-08-09 | 11:08 | 757 | 0.494 | 8.13 | 7.98 | 22.5 |  |  |  | 538
2017-08-17 | 10:06 | 795 | 0.5135 | 6.95 | 8.1 | 25 |  |  |  | 1669
2017-08-28 | 10:09 | 890 | 0.5785 | 7.39 | 8.17 | 22.5 |  |  |  | 2382
2017-08-31 |  | #### | #### | #### | #### | #### |  |  |  | 1631 | 1426 | 1259.8973 | Aug.17
2017-09-07 | 10:38 | 938 | 0.611 | 8.28 | 7.97 | 19.8 |  |  |  | 318
2017-09-11 | 9:22 | 956 | 0.624 | 8.63 | 8.01 | 19 |  |  |  | 41
2017-09-19 | 10:03 | 860 | 0.559 | 7.58 | 8.01 | 22.6 |  |  |  | 19863
2017-09-21 | 9:22 | 937 | 0.611 | 7.16 | 8.16 | 23.4 |  |  |  | 744
2017-09-27 | 12:14 | 972 | 0.6305 | 7.57 | 8.22 | 24.3 |  |  |  | 74 | 4208 | 427.3779 | Sept.17
2017-10-02 | 9:43 | 953 | 0.6175 | 8.75 | 8.14 | 18.5 |  |  |  | 10
2017-10-12 | 9:46 | 835 | 0.5395 | 7.87 | 7.85 | 18.4 |  |  |  | 583
2017-10-17 | 10:16 | 851 | 0.5525 | 9.19 | 7.82 | 16.5 |  |  |  | 1017 |  |  |  | 2.1 | 76.5 | <DL | <DL | <DL | <DL | <DL | N/A | <DL | 82.5 | <DL | 2.1 | <DL | 68.9 | <DL | 253 | <DL | <DL | 64600 | 22200 | 4.4 | <DL | <DL | 15.6
2017-10-19 | 9:33 | 911 | 0.5915 | 9.23 | 8.14 | 15.6 |  |  |  | 161
2017-10-25 | 10:03 | 952 | 0.6175 | 9.35 | 8.07 | 13.4 |  |  |  | 712 | 496.6 | 232.5193 | Oct.17
2017-11-02 | 9:53 | 877 | 0.572 | 11.65 | 8.21 | 9.6 |  |  |  | 24192
2017-11-06 | 10:49 | 840 | 0.546 | 10.36 | 8.16 | 12.9 |  |  |  | 644
2017-11-09 | 9:33 | 436 | 0.2834 | 10.83 | 7.7 | 10.4 |  |  |  | 1178
2017-11-15 | 13:34 | 713 | 0.4635 | 11.9 | 8.27 | 7.8 |  |  |  | 1126
2017-11-27 | 9:33 | 635 | 0.4128 | 12.34 | 8.36 | 6.5 |  |  |  | 345 | 5497 | 1481.1945 | Nov.17
2017-12-06 | 9:06 | 801 | 0.52 | 11.9 | 7.83 | 6.2 |  |  |  | 402
2017-12-12 | 10:16 | 872 | 0.5668 | 14.65 | 8.19 | 1.9 |  |  |  | 189
2017-12-14 | 9:27 | 900 | 0.585 | 13.61 | 8.09 | 1.4 |  |  |  | 443
2017-12-18 | 10:21 | 891 | 0.5785 | 14.41 | 8.42 | 3.6 |  |  |  | 448 | 365.4 | 349.3315 | Dec.17
2018-01-02 | [5 empty] | Frozen, no sample.
2018-01-08 | [5 empty] | Frozen, no sample.
2018-01-17 | [5 empty] | Frozen, no sample.
2018-01-23 | 9:30 | 953 | 0.6175 | 14.1 | 8 | 2 |  |  |  | 910
2018-01-25 | 11:13 | 652 | 0.4238 | 13.91 | 7.89 | 2.5 |  |  |  | 529 | 719.5 | 693.8227 | Jan.18
2018-01-30 | 9:38 | 770 | 0.5005 | 14.44 | 7.93 | 2.7 |  |  |  | 389
2018-02-12 | 10:16 | 866 | 0.5629 | 22.8 | 8.14 | 1.8 |  |  |  | 457
2018-02-15 | 11:41 | 876 | 0.572 | 15.69 | 8.35 | 4.7 |  |  |  | 134
2018-02-19 | 9:53 | 807 | 0.5265 | 13.74 | 8 | 5.6 |  |  |  | 4884
2018-02-26 | 10:16 | 443.1 | 0.2879 | 13.25 | 7.96 | 7.7 |  |  |  | 2063 | 1585.4 | 751.7079 | Feb.18
2018-03-01 | 9:58 | 539 | 0.3503 | 12.14 | 8.06 | 9.4 |  |  |  | 1515
2018-03-06 | 10:07 | 559 | 0.3634 | 13.69 | 8.12 | 6.9 |  |  |  | 576 |  |  |  | <DL | 68.5 | <DL | <DL | <DL | <DL | <DL | N/A | <DL | 43.3 | <DL | 2.8 | <DL | 28.9 | <DL | 230 | <DL | 576 | 59900 | 19400 | <DL | <DL | <DL | 31.5
2018-03-08 | 10:09 | 632 | 0.4108 | 13.18 | 8.96 | 5.3 |  |  |  | 309
2018-03-19 | 10:35 | 775 | 0.507 | 12.18 | 8.26 | 7.4 |  |  |  | 108
2018-03-28 | 9:53 | 939 | 0.611 | 10.93 | 8.21 | 8.5 |  |  |  | 845 | 670.6 | 476.6667 | Mar.18
2018-04-05 | 8:21 | 323.6 | 0.2106 | 12.4 | 8.07 | 6.9 |  |  |  | 2602
2018-04-11 | 9:50 | 584 | 0.3796 | 12.68 | 8.17 | 7.1 |  |  |  | 292
2018-04-16 | 8:58 | 658 | 0.4277 | 11.25 | 8.07 | 10.8 |  |  |  | 350
2018-04-19 | 10:23 | 647 | 0.4206 | 12.07 | 8.05 | 8.3 |  |  |  | 520
2018-04-26 | 9:55 | 684 | 0.442 | 10.74 | 8.17 | 12.4 |  |  |  | 62 | 765.2 | 386.0385 | Apr.18
2018-05-03 | 10:36 | 719 | 0.468 | 8.31 | 8.37 | 19.1 |  |  |  | 547
2018-05-15 | 12:04 | 775 | 0.507 | 6.87 | 8.12 | 23.7 |  |  |  | 226
2018-05-17 | 12:02 | 792 | 0.5135 | 7.31 | 8.18 | 23 |  |  |  | 145
2018-05-21 | 9:06 | 840 | 0.546 | 6.2 | 8.11 | 22.6 |  |  |  | 350
2018-05-30 | 10:22 | 858 | 0.559 | 6.91 | 8.1 | 26 |  |  |  | 298 | 313.2 | 284.6752 | May.18
2018-05-31 | 9:37 | 676 | 0.442 | 6.75 | 7.83 | 25.5 |  |  |  | 6131
2018-06-04 | 10:10 | 867 | 0.5655 | 6 | 8.19 | 24.6 |  |  |  | 256
2018-06-13 | 9:48 | 593 | 0.3835 | 7.28 | 8 | 22.7 |  |  |  | 504
2018-06-21 | 9:59 | 612 | 0.3965 | 5.71 | 7.74 | 26.7 |  |  |  | 3654
2018-06-28 | 9:31 | 601 | 0.39 | 7.41 | 8.11 | 24.1 |  |  |  | 350 | 2179 | 1002.323 | Jun.18
2018-07-02 | 10:23 | 644 | 0.416 | 7.09 | 7.96 | 28 |  |  |  | 813
2018-07-05 | 9:44 | 727 | 0.4745 | 6.46 | 8.07 | 29.3 |  |  |  | 528
2018-07-11 | 9:45 | 797 | 0.52 | 7.06 | 7.95 | 26.7 |  |  |  | 9804 |  |  |  | 2.5 | 86.5 | <DL | <DL | <DL | <DL | <DL | N/A | <DL | 75.2 | <DL | 1.6 | <DL | 53.3 | <DL | 273 | <DL | <DL | 67800 | 25200 | 4.4 | <DL | <DL | 32
2018-07-12 | 10:07 | 811 | 0.5265 | 6.98 | 8.06 | 26.6 |  |  |  | 259
2018-07-18 | 10:02 | 896 | 0.585 | 6.68 | 8.09 | 26.9 |  |  |  | 73 | 2295.4 | 602.7678 | Jul.18
2018-08-01 | 9:32 | 709 | 0.4615 | 7.26 | 7.94 | 21.8 |  |  |  | 4352
2018-08-08 | 9:38 | 726 | 0.4745 | 6.13 | 7.76 | 26.2 |  |  |  | 6488
2018-08-13 | 10:06 | 530 | 0.3445 | 7.43 | 7.73 | 25.4 |  |  |  | 313
2018-08-27 | 9:44 | 491.6 | 0.3198 | 7.56 | 7.92 | 23.8 |  |  |  | 906
2018-08-29 | 9:56 | 549 | 0.3575 | 6.67 | 8.01 | 25.6 |  |  |  | 141 | 2440 | 1024.5621 | Aug.18
2018-09-06 | 9:24 | 854 | 0.5525 | 6.04 | 7.96 | 27.1 |  |  |  | 10
2018-09-10 | 10:09 | 342.8 | 0.2229 | 7.82 | 8.09 | 18.8 |  |  |  | 1296
2018-09-18 | 10:28 | 690 | 0.4485 | 7.44 | 7.94 | 24 |  |  |  | 30
2018-09-20 | 10:03 | 451.3 | 0.2931 | 7.53 | 8.04 | 25 |  |  |  | 122
2018-09-27 | 10:17 | 606 | 0.3965 | 6.86 | 7.76 | 19.2 |  |  |  | 1100 | 511.6 | 139.154 | Sept.18
2018-10-01 | 9:37 | 637 | 0.416 | 8.43 | 7.67 | 18.9 |  |  |  | 259
2018-10-11 | 9:46 | 655 | 0.4225 | 7.94 | 8.25 | 19.2 |  |  |  | 253
2018-10-16 | 10:14 | 760 | 0.494 | 8.16 | 8.07 | 12.8 |  |  |  | 404 |  |  |  | <DL | 86.1 | <DL | <DL | <DL | <DL | <DL | N/A | <DL | 57.4 | <DL | 2.1 | <DL | 48 | <DL | 305 | <DL | <DL | 78300 | 26500 | 4.3 | <DL | <DL | 35.1
2018-10-17 | 10:06 | 787 | 0.5135 | 10.16 | 8.07 | 12.4 |  |  |  | 197
2018-10-24 | 9:01 | 839 | 0.546 | 14.11 | 8.16 | 10.8 |  |  |  | 369 | 296.4 | 286.3247 | Oct.18
2018-11-01 | 10:01 | 759 | 0.494 | 10.82 | 8.26 | 11.6 |  |  |  | 17329
2018-11-05 | 9:51 | 458.2 | 0.2977 | 10.8 | 8.02 | 10.1 |  |  |  | 1483
2018-11-08 | 9:48 | 616 | 0.4004 | 13.64 | 7.83 | 9.4 |  |  |  | 620
2018-11-15 | 11:03 | 751 | 0.4881 | 12.58 | 8.09 | 4.5 |  |  |  | 3255
2018-11-26 | 10:37 | 748 | 0.4862 | 11.81 | 7.81 | 6.6 |  |  |  | 530 | 4643.4 | 1940.1113 | Nov.18
2018-12-04 | 10:23 | 486.2 | 0.3159 | 12.82 | 7.97 | 6.5 |  |  |  | 1616
2018-12-11 | 10:15 | 835 | 0.5427 | 14.87 | 8.14 | 0.9 |  |  |  | 189
2018-12-13 | 9:13 | 801 | 0.5206 | 13.06 | 8.14 | 2.6 |  |  |  | 158
2018-12-17 | 9:52 | 718 | 0.4667 | 12.74 | 8.25 | 5 |  |  |  | 187 | 536 | 343.507 | Dec.18
2019-01-08 | 10:07 | 696 | 0.4524 | 13.12 | 7.72 | 7.1 |  |  |  | 350
2019-01-15 | 9:48 | 863 | 0.561 | 16.05 | 7.89 | 1.6 |  |  |  | 135
2019-01-24 | 9:39 | 592 | 0.3848 | 14.8 | 8.3 | 0.8 |  |  |  | 2014
2019-01-29 | 9:46 | 710 | 0.4615 | 15.11 | 8.36 | 0.1 |  |  |  | 432
2019-02-04 | 9:55 | 936 | 0.611 | 19.7 | 8.59 | 0.9 |  |  |  | 74 | 601 | 313.7873 | Jan.19
2019-02-07 | 11:23 | 461.5 | 0.2996 | 13.61 | 8.14 | 4.2 |  |  |  | 3448
2019-02-18 | 10:13 | 629 | 0.4088 | 14.25 | 8.45 | 2.2 |  |  |  | 670
2019-02-19 | 10:13 | 655 | 0.4257 | 15.13 | 8.53 | 2.5 |  |  |  | 631
2019-02-25 | 9:38 | 563 | 0.366 | 13.76 | 8.26 | 2.8 |  |  |  | 1317 | 1228 | 676.8583 | Feb.19
2019-03-07 | 10:54 | 796 | 0.5174 | 18.23 | 8.43 | 1.1 |  |  |  | 20
2019-03-13 | 10:03 | 522 | 0.3393 | 13.39 | 8.38 | 4.7 |  |  |  | 1664
2019-03-18 | 9:47 | 623 | 0.405 | 12.91 | 8.63 | 5.7 |  |  |  | 249
2019-03-21 | 9:49 | 729 | 0.4732 | 12.61 | 8.37 | 6.5 |  |  |  | 134
2019-03-26 | 9:36 | 729 | 0.4738 | 16.29 | 8.43 | 7.7 |  |  |  | 98 | 433 | 161.1917 | Mar.19 | <DL | 86.63.71 | <DL | <DL | <DL | <DL | <DL | <DL | <DL | 63.9 | <DL | 2.3 | <DL | 36.1 | <DL | 230 | <DL | 220 | 59500 | 19800 | 3.1 | <DL | <DL | 20.5
2019-04-03 | 9:19 | 525 | 0.3406 | 12.04 | 8.37 | 7.9 |  |  |  | 906
2019-04-08 | 10:04 | 504 | 0.3276 | 10.65 | 8.34 | 12.8 |  |  |  | 142
2019-04-10 | 9:41 | 707 | 0.4615 | 10.17 | 8.31 | 13.9 |  |  |  | 31
2019-04-17 | 9:59 | 543 | 0.3529 | 10.73 | 8.5 | 12.2 |  |  |  | 884
2019-04-24 | 9:31 | 503 | 0.327 | 10.27 | 8.63 | 12.7 |  |  |  | 1236 | 639.8 | 337.1707 | Apr.19
2019-05-02 | 9:19 | 575 | 0.3737 | 10.24 | 8.05 | 13.7 |  |  |  | 538
2019-05-09 | 9:47 | 662 | 0.429 | 8.66 | 8.07 | 17.9 |  |  |  | 85
2019-05-13 | 10:10 | 621 | 0.4036 | 10.25 | 8.54 | 12.5 |  |  |  | 341
2019-05-16 | 9:20 | 620 | 0.403 | 9.63 | 8.43 | 15.1 |  |  |  | 185
2019-05-29 | 10:18 | 452.1 | 0.2938 | 7.52 | 7.65 | 21.2 |  |  |  | 933 | 416.4 | 306.1976 | May.19
2019-06-04 | unable to collect sample
2019-06-13 | 9:40 | 632 | 0.4095 | 7.54 | 8.05 | 19.6 |  |  |  | 240
2019-06-17 | 9:24 | 386.9 | 0.2516 | 7.55 | 8.2 | 20.4 |  |  |  | 3873
2019-06-20 | 9:37 | 361.1 | 0.2346 | 7.19 | 7.86 | 21.5 |  |  |  | 4352
2019-06-26 | 9:31 | 646 | 0.4225 | 7.46 | 7.94 | 22.1 |  |  |  | 173 | 2159.5 | 914.6363 | Jun.19
2019-07-10 | 9:48 | 720 | 0.468 | 6.62 | 7.8 | 25.9 |  |  |  | 269 |  |  |  | <DL | 71.3 | <DL | <DL | <DL | <DL | <DL | <DL | <DL | 58.7 | <DL | 2.3 | <DL | 36.9 | <DL | 231 | <DL | <DL | 58700 | 20600 | 4.5 | <DL | <DL | 14.6
2019-07-15 | 10:04 | 548 | 0.3575 | 6.38 | 7.93 | 25.9 |  |  |  | 246
2019-07-18 | 9:18 | 486.7 | 0.3165 | 6.52 | 7.92 | 25.4 |  |  |  | 1081
2019-07-24 | 10:44 | 696 | 0.455 | 7.22 | 8.05 | 23.4 |  |  |  | 52
2019-07-31 | 9:14 | 807 | 0.5265 | 6.7 | 8.03 | 24.6 |  |  |  | 1043 | 538.2 | 329.4277 | Jul.19
2019-08-08 | 9:39 | 855 | 0.559 | 7.3 | 8.15 | 25.9 |  |  |  | 41
2019-08-13 | 9:45 | 879 | 0.572 | 5.98 | 8.04 | 25.1 |  |  |  | 331
2019-08-19 | 9:34 | 948 | 0.6175 | 6.73 | 7.99 | 24.6 |  |  |  | 5475
2019-08-26 | 9:59 | 799 | 0.52 | 7.31 | 7.81 | 23.5 |  |  |  | 15531
2019-08-28 | 9:36 | 782 | 0.507 | 6.98 | 7.96 | 22.3 |  |  |  | 1421 | 4559.8 | 1103.9716 | Aug.19
2019-09-04 | 9:51 | 894 | 0.5785 | 7.72 | 8.16 | 24 |  |  |  | 168
2019-09-10 | 10:25 | 1019 | 0.663 | 8.12 | 8.1 | 23.3 |  |  |  | 41
2019-09-16 | 9:54 | 1071 | 0.6955 | 6.92 | 8.15 | 23.4 |  |  |  | 97
2019-09-25 | 9:38 | 967 | 0.6305 | 7.52 | 8 | 21.7 |  |  |  | 109 | 367.2 | 159.5795 | Sept.19
2019-10-01 | 10:14 | 1099 | 0.715 | 7.52 | 8.07 | 23.9 |  |  |  | 148
2019-10-17 | 10:23 | 1063 | 0.689 | 10.02 | 8.38 | 12.8 |  |  |  | 119
2019-10-29 | 10:06 | 757 | 0.494 | 9.5 | 7.81 | 13.3 |  |  |  | 1106 |  |  |  | <DL | 64 | <DL | <DL | <DL | <DL | <DL | <DL | <DL | 74.5 | <DL | 1.7 | <DL | 64.2 | <DL | 212 | <DL | <DL | 55900 | 17700 | 3.6 | <DL | <DL | 18
2019-10-30 | 9:52 | 836 | 0.546 | 9.67 | 8.06 | 12.2 |  |  |  | 272
2019-11-11 | 9:53 | 909 | 0.5915 | 12.78 | 8.21 | 7.8 |  |  |  | 52 | 339.4 | 194.1007 | Oct.19
2019-11-13 | 10:15 | 906 | 0.5915 | 16.75 | 8.03 | 3.5 |  |  |  | 201
2019-11-18 | 9:40 | 927 | 0.6045 | 14.72 | 8.43 | 4.6 |  |  |  | 253
2019-11-20 | 9:44 | 914 | 0.5915 | 13.97 | 8.13 | 5.9 |  |  |  | 240
2019-12-02 | 9:30 | 708 | 0.4602 | 10.16 | 8.17 | 5.4 |  |  |  | 384 | 226 | 189.3967 | Nov.19
2019-12-12 | 10:06 | 831 | 0.5402 | 14.37 | NA | 2.2 |  |  |  | 388
2019-12-17 | 10:16 | 856 | 0.5564 | 14.18 | 8.42 | 2 |  |  |  | 448
2019-12-19 | 9:32 | 1012 | 0.6565 | 16.08 | 8.48 | 0.3 |  |  |  | 638
2019-12-30 | 9:55 | 830 | 0.5395 | 10.83 | 8.37 | 8.1 |  |  |  | 1785 | 728.6 | 597.2828 | Dec.19
2020-01-07 | 9:47 | 651 | 0.4232 | 13 | 8.32 | 3.9 |  |  |  | 374
2020-01-09 | 9:34 | 729 | 0.4738 | 12.72 | 8.19 | 3.3 |  |  |  | 108
2020-01-15 | 9:15 | 408.4 | 0.2652 | 12.85 | 8.04 | 5.7 |  |  |  | 1860
2020-01-21 | 10:23 | 507 | 0.3296 | 14.6 | 7.97 | 1.6 |  |  |  | 2247
2020-01-30 | 9:18 | 641 | 0.4166 | 13.63 | 8.27 | 3.3 |  |  |  | 223 | 962.4 | 518.9712 | Jan.20
2020-02-03 | 10:02 | 669 | 0.4349 | 14.86 | 8.13 | 5.3 |  |  |  | 72
2020-02-06 | 10:18 | 697 | 0.4531 | 13.49 | 8.12 | 4.5 |  |  |  | 228
2020-02-12 | 9:11 | 356.4 | 0.2314 | 14.48 | 8.43 | 2.7 |  |  |  | 4352
2020-02-18 | 10:09 | 644 | 0.4186 | 13.58 | 8.29 | 4.1 |  |  |  | 983
2020-02-24 | 10:25 | 662 | 0.4303 | 16.87 | 8.15 | 4.9 |  |  |  | 173 | 1161.6 | 413.915 | Feb.20
2020-03-05 | 9:49 | 499.4 | 0.3244 | 12.87 | 8.19 | 6.4 |  |  |  | 771
2020-03-11 | 9:40 | 723 | 0.47 | 13.64 | 7.81 | 8.7 |  |  |  | 609 |  |  |  | <DL | 69.8 | <DL | <DL | <DL | <DL | <DL | <DL | <DL | 66.7 | <DL | 2.7 | <DL | 44.2 | <DL | 260 | <DL | 225 | 67300 | 22300 | 3.2 | <DL | <DL | 21.1
2020-03-16 | 10:04 | 600 | 0.39 | 12.97 | 7.86 | 7.5 |  |  |  | 504
2020-03-26 | 9:41 | 625 | 0.4063 | 11.67 | 8.09 | 8.9 |  |  |  | 132
2020-03-31 | 9:25 | 294.6 | 0.1917 | 10.68 | 8.03 | 11.2 |  |  |  | 2282 | 859.6 | 589.6555 | Mar.20
2020-04-06 | 9:40 | 617 | 0.401 | 10.19 | 7.76 | 11.5 |  |  |  | 97
2020-04-13 | 9:54 | 723 | 0.468 | 9.77 | 7.94 | 11.4 |  |  |  | 146
2020-04-15 | 9:54 | 711 | 0.4615 | 11.06 | 8.35 | 9.6 |  |  |  | 145
2020-04-23 | 9:54 | 725 | 0.468 | 10.08 | 8.31 | 13.2 |  |  |  | 364
2020-04-29 | 10:56 | 780 | 0.507 | 8.6 | 8.1 | 16.7 |  |  |  | 108 | 172 | 151.8461 | Apr.20
2020-05-05 | 9:42 | 715 | 0.4615 | 7.91 | 7.92 | 16.5 |  |  |  | 158
2020-05-07 | 11:01 | 671 | 0.4355 | 9.94 | 8.22 | 14.6 |  |  |  | 160
2020-05-13 | 11:32 | 764 | 0.494 | 10.32 | 8.13 | 12.9 |  |  |  | 86
2020-05-19 | 10:24 | 538 | 0.3497 | 8.55 | 7.93 | 17 |  |  |  | 5172
2020-05-28 | 10:32 | 578 | 0.377 | 6.76 | 7.77 | 22.3 |  |  |  | 24192 | 5953.6 | 770.7635 | May.20
2020-06-04 | 9:01 | 662 | 0.429 | 8.68 | 8.07 | 22.1 |  |  |  | 3654
2020-06-09 | 10:49 | 740 | 0.481 | 7.1 | 8.12 | 24 |  |  |  | 203
2020-06-15 | 10:19 | 787 | 0.5135 | 7.88 | 8.21 | 21.5 |  |  |  | 158
2020-06-25 | 9:16 | 812 | 0.5265 | 6.29 | 8.01 | 23.3 |  |  |  | 771
2020-07-08 | 10:06 | 698 | 0.455 | 5.34 | 7.88 | 27.2 |  |  |  | 496 | 1056.4 | 576.1355 | Jun.20 | 2 | 71 | <DL | <DL | <DL | <DL | <DL | <DL | <DL | 58 | <DL | 2.5 | <DL | 40.9 | <DL | 222 | <DL | <DL | 55700 | 20100 | 3.9 | <DL | <DL | 20.7
2020-07-13 | 10:40 | 685 | 0.4485 | 7.49 | 8.12 | 25.2 |  |  |  | 816
2020-07-20 | 12:19 | 810 | 0.5265 | 5.54 | 7.99 | 26.6 |  |  |  | 24192
2020-07-23 | 9:57 | 819 | 0.533 | 6.49 | 7.91 | 25.6 |  |  |  | 1081
2020-07-29 | 9:19 | 750 | 0.4875 | 6.27 | 8.09 | 26.6 |  |  |  | 350 | 5387 | 1667.0654 | Jul.20
2020-08-04 | 10:16 | 570 | 0.3705 | 6.9 | 7.95 | 22.9 |  |  |  | 5794
2020-08-10 | 10:07 | 569 | 0.3705 | 6.79 | 7.91 | 24.4 |  |  |  | 8164
2020-08-18 | 10:26 | 836 | 0.546 | 5.69 | 7.92 | 25.1 |  |  |  | 17329
2020-08-24 | 9:34 | 842 | 0.546 | 6.71 | 8.16 | 25.9 |  |  |  | 63
2020-08-27 | 9:56 | 866 | 0.5655 | 5.71 | 7.88 | 27.3 |  |  |  | 52 | 6280.4 | 1218.4277 | Aug.20
2020-09-03 | 9:47 | 804 | 0.52 | 6.01 | 7.99 | 24.1 |  |  |  | 86
2020-09-17 | 9:47 | 1046 | 0.6825 | 6.71 | 8.14 | 21.1 |  |  |  | 63
2020-09-23 | 9:38 | 992 | 0.6435 | 9.99 | 8.17 | 18.5 |  |  |  | 20
2020-09-24 | 10:22 | 1058 | 0.689 | 11.73 | 8.29 | 18.7 |  |  |  | 31
2020-09-30 | 9:36 | 1054 | 0.6825 | 8.4 | 7.97 | 16.4 |  |  |  | 61 | 43.75 | 39.2885 | Sep.20
2020-10-05 | 10:05 | 1142 | 0.741 | 10.72 | 8.1 | 14 |  |  |  | 20
2020-10-08 | 9:56 | 1056 | 0.689 | 10.02 | 8.21 | 16.2 |  |  |  | 52
2020-10-15 | 9:30 | 1099 | 0.715 | 10.34 | 7.81 | 16.2 |  |  |  | 52
2020-10-21 | 9:35 | 733 | 0.4745 | 11.21 | 7.64 | 13.2 |  |  |  | 17329 |  |  |  | <DL | 53.6 | <DL | <DL | <DL | <DL | <DL | <DL | <DL | 80.1 | <DL | 1.8 | <DL | 69.5 | <DL | 196 | 0.5 | 498 | 50400 | 17000 | <DL | <DL | <DL | 42.1
2020-10-29 | 10:08 | 689 | 0.4485 | 10.08 | 7.79 | 11.4 |  |  |  | 5172 | 4525 | 344.4243 | Oct.20
2020-11-05 | 10:03 | 676 | 0.4394 | 12.97 | 7.72 | 10.3 |  |  |  | 1529
2020-11-10 | 9:57 | 811 | 0.5265 | 9.24 | 7.97 | 14.9 |  |  |  | 158
2020-11-16 | 9:49 | 784 | 0.507 | 11.3 | 7.93 | 7.8 |  |  |  | 1233
2020-11-19 | 9:52 | 803 | 0.52 | 12.2 | 8.06 | 7 |  |  |  | 1233
2020-11-30 | 10:08 | 549 | 0.3569 | 10.23 | 7.81 | 7.2 |  |  |  | 537 | 938 | 722.7582 | Nov.20
2020-12-03 | 9:57 | 672 | 0.4368 | 13.55 | 8.11 | 3.7 |  |  |  | 816
2020-12-07 | 9:42 | 71.4 | 0.0462 | 14.2 | 8.23 | 4.1 |  |  |  | 907
2020-12-08 | 9:45 | 790 | 0.5135 | 13.84 | 7.96 | 4.2 |  |  |  | 1119
2020-12-14 | 10:39 | 752 | 0.4881 | 12.6 | 7.81 | 6.2 |  |  |  | 766
2020-12-30 | 10:27 | 862 | 0.5603 | 16.84 | 8.39 | 1.9 |  |  |  | 400 | 801.6 | 760.1219 | Dec.20
2021-01-06 | 10:02 | 567 | 0.3685 | 14.66 | 8.28 | 3.2 |  |  |  | 410
2021-01-11 | 10:05 | 714 | 0.4641 | 15.36 | 8 | 1.8 | 751.3 |  |  | 314
2021-01-19 | 10:16 | 835 | 0.5427 | 13.93 | 7.99 | 2.2 | 751.1 |  |  | 341
2021-01-25 | 9:31 | 896 | 0.5824 | 14.59 | 7.96 | 1.7 | 751 |  |  | 288
2021-01-28 | 10:20 | 942 | 0.611 | 15.11 | 8.11 | 1.1 |  |  |  | 379 | 346.4 | 343.637 | Jan.21
2021-02-01 | 9:45 | 954 | 0.6175 | 15.2 | 8.41 | 0.9 | 750.3 |  |  | 457
2021-02-04 | 9:45 | 506 | 0.3289 | 15.82 | 8.12 | 1.7 | 749.5 |  |  | 1989
2021-02-10 | 9:51 | 967 | 0.6305 | 16.29 | 8.05 | -0.1 | 748.5 |  |  | 2723
2021-02-22 | No Data | [5 empty] | 747.7
2021-02-24 | 10:10 | 1125 | 0.728 | 14.82 | 8.17 | 3.2 |  |  |  | 459 | 1407 | 853.0386 | Feb.21
2021-03-04 | 10:13 | 581 | 0.3776 | 12.68 | 7.72 | 5.5 |  |  |  | 213
2021-03-10 | 10:23 | 766 | 0.5005 | 11.57 | 7.78 | 8.8 |  |  |  | 41 |  |  |  | <DL | 69.4 | <DL | <DL | <DL | <DL | <DL | <DL | <DL | NA | NA | NA | NA | NA | <DL | 290 | NA | <DL | 76500 | 24100 | 3.1 | <DL | <DL | 30.6
2021-03-15 | 9:35 | 803 | 0.52 | 11.83 | 7.88 | 8 |  |  |  | 122
2021-03-25 | 9:47 | 631 | 0.4101 | 11.15 | 7.85 | 10.7 |  |  |  | 74
2021-03-30 | 9:51 | 558 | 0.3627 | 11.99 | 7.69 | 9.6 |  |  |  | 727 | 235.4 | 141.794 | Mar.21
2021-04-06 | 9:49 | 751 | 0.4875 | 9.99 | 7.71 | 13.4 |  |  |  | 146
2021-04-08 | 10:29 | 738 | 0.481 | 8.9 | 7.86 | 15.8 |  |  |  | 317
2021-04-13 | 9:32 | 625 | 0.4063 | 10.42 | 7.63 | 12.9 |  |  |  | 617
2021-04-19 | 9:51 | 725 | 0.468 | 10.1 | 8.42 | 13.8 |  |  |  | 158
2021-04-28 | 9:15 | 776 | 0.507 | 9.46 | 8.21 | 17.5 |  |  |  | 10 | 249.6 | 135.1671 | Apr.21
2021-05-06 | 10:18 | 728 | 0.4745 | 8.81 | 7.48 | 15.4 |  |  |  | 52
2021-05-12 | 9:36 | 395.2 | 0.2567 | 10.15 | 7.87 | 12 |  |  |  | 2282
2021-05-18 | 9:42 | 725 | 0.4745 | 8.73 | 7.54 | 16.8 |  |  |  | 309
2021-05-20 | 10:25 | 705 | 0.455 | 7.93 | 7.87 | 18.5 |  |  |  | 63
2021-05-26 | 10:20 | 776 | 0.507 | 6.14 | 8.11 | 23.2 |  |  |  | 41 | 549.4 | 156.7763 | May.21
2021-06-03 | 10:15 | 778 | 0.507 | 7.33 | 7.89 | 18.6 |  |  |  | 1374
2021-06-08 | 10:07 | 771 | 0.5005 | 5.69 | 8 | 23.3 |  |  |  | 52
2021-06-14 | No Data | [8 empty] | 563
2021-06-24 | 10:03 | 763 | 0.494 | 7.03 | 8.03 | 21.7 |  |  |  | 175
2021-06-28 | 9:39 | 771 | 0.5005 | 6.46 | 8 | 24.5 |  |  |  | 651 | 563 | 340.5834 | Jun.21
2021-07-01 | 9:23 | 446.4 | 0.2899 | 6.88 | 7.81 | 23.8 |  |  |  | 12997
2021-07-08 | 9:44 | 689 | 0.4485 | 5.68 | 7.72 | 26.2 |  |  |  | 419 |  |  |  | <DL | 69.9 | <DL | <DL | <DL | <DL | <DL | <DL | <DL | 68.9 | <DL | 2.4 | <DL | 46.9 | <DL | 220 | <DL | <DL | 55600 | 19800 | <DL | <DL | <DL | 26.2
2021-07-12 | 10:58 | 476.4 | 0.3094 | 7.78 | 8.11 | 23.3 |  |  |  | 691
2021-07-14 | 8:38 | 545 | 0.3575 | 7.47 | 7.77 | 22.9 |  |  |  | 576
2021-07-28 | 9:42 | 749 | 0.4875 | 6.25 | 7.94 | 27.5 |  |  |  | 63 | 437.25 | 320.1576 | Jul.21
2021-08-03 | 10:07 | 788 | 0.5135 | 6.48 | 7.87 | 23.2 |  |  |  | 10
2021-08-09 | 9:56 | 891 | 0.5785 | 7.62 | 8.09 | 25.8 |  |  |  | 41
2021-08-17 | 10:07 | 969 | 0.6305 | 7.14 | 8.03 | 24.8 |  |  |  | 20
2021-08-23 | 10:18 | 999 | 0.65 | 6.12 | 8.07 | 27.5 |  |  |  | 52
2021-09-09 | 10:29 | 738 | 0.481 | 5.73 | 7.93 | 22.7 |  |  |  | 1779 | 380.4 | 59.7033 | Aug.21
2021-09-15 | 10:07 | 665 | 0.429 | 5.37 | 7.95 | 23.8 |  |  |  | 24192
2021-09-21 | 9:50 | 688 | 0.4485 | 6.86 | 7.92 | 23.3 |  |  |  | 2602
2021-09-23 | 10:10 | 463.4 | 0.301 | 6.69 | 7.9 | 17.7 |  |  |  | 3255
2021-09-29 | 10:07 | 585 | 0.3835 | 8.21 | 7.86 | 20.8 |  |  |  | 98 | 6385.2 | 2044.4967 | Sept.21
2021-10-04 | 10:34 | 735 | 0.4745 | 7.33 | 7.96 | 21.4 |  |  |  | 1455
2021-10-07 | 9:39 | 746 | 0.4875 | 8.14 | 7.76 | 20.8 |  |  |  | 17329
2021-10-14 | 9:39 | 746 | 0.4875 | 7.93 | 7.99 | 20.9 |  |  |  | 327
2021-10-20 | 9:51 | 583 | 0.379 | 8.41 | 7.88 | 15.4 |  |  |  | 134 |  |  |  | <DL | 60 | <DL | <DL | <DL | <DL | <DL | <DL | <DL | 38.3 | <DL | 2 | <DL | 25.7 | <DL | 222 | <DL | <DL | 56800 | 19500 | 3 | <DL | <DL | 28.7
2021-10-28 | 9:58 | 387.4 | 0.2516 | 8.94 | 7.79 | 12.2 |  |  |  | 1076 | 4064.2 | 1035.1905 | Oct.21
2021-11-04 | 9:31 | 591 | 0.3842 | 12.29 | 7.94 | 9.6 |  |  |  | 148
2021-11-09 | 10:11 | 699 | 0.4544 | 15.71 | 7.71 | 9.8 |  |  |  | 41
2021-11-15 | 9:47 | 769 | 0.4998 | 13.74 | 7.97 | 6.3 |  |  |  | 171
2021-11-18 | 10:00 | 758 | 0.494 | 10.69 | 7.77 | 8.7 |  |  |  | 5794
2021-11-29 | 10:41 | 742 | 0.4823 | 17.33 | 7.86 | 4.5 |  |  |  | 74 | 1245.6 | 213.6242 | Nov.21
2021-12-01 | 10:14 | 742 | 0.4823 | 20.46 | 8.16 | 5.1 |  |  |  | 85
2021-12-07 | 9:46 | 669 | 0.4349 | 13.32 | 7.87 | 4.9 |  |  |  | 933
2021-12-13 | 9:47 | 18.5 | 0.0123 | 14.38 | 7.63 | 5.9 |  |  |  | 1178
2021-12-15 | 9:26 | 572 | 0.3718 | 13.42 | 7.89 | 6.7 |  |  |  | 388
2021-12-29 | 9:47 | 463.2 | 0.301 | 11.58 | 7.82 | 7.4 |  |  |  | 839 | 684.6 | 497.2879 | Dec.21
2022-01-10 | 9:26 | 703 | 0.457 | 15.94 | 7.87 | 0.7 |  |  |  | 187
2022-01-20 | 9:41 | 821 | 0.5337 | 14.46 | 7.91 | 1 |  |  |  | 52
2022-01-25 | 10:19 | 821 | 0.5337 | 15.03 | 8.06 | 0.4 |  |  |  | 20
2022-01-26 | 9:25 | 857 | 0.5571 | 14.75 | 8 | -0.2 |  |  |  | 20
2022-01-31 | 9:39 | 323.7 | 0.2106 | 15.89 | 7.86 | 0 |  |  |  | 10 | 57.8 | 32.9595 | Jan.22
2022-02-07 | 10:16 | 646 | 0.4199 | 16.47 | 7.55 | 0.1 |  |  |  | 771
2022-02-10 | 9:43 | 768 | 0.4992 | 15.27 | 7.71 | 2.4 |  |  |  | 189
2022-02-15 | 9:37 | 641 | 0.4166 | 15.58 | 7.99 | 0.7 |  |  |  | 269
2022-02-16 | 9:50 | 637 | 0.4141 | 17.7 | 8.15 | 2.6 |  |  |  | 187
2022-02-24 | 10:48 | 436.4 | 0.2834 | 13.66 | 8.13 | 4.1 |  |  |  | 377 | 300.5 | 173.8769 | Feb.22
2022-03-02 | 9:54 | 667 | 0.4335 | 14.21 | 8.14 | 6.3 |  |  |  | 173
2022-03-17 | 9:10 | 689 | 0.4479 | 11.5 | 8.04 |  |  |  |  | 52
2022-03-22 | 9:37 | 506 | 0.3283 | 11.18 | 7.92 | 10.1 |  |  |  | 216
2022-03-24 | 10:47 | 472 | 0.3068 | 9.45 | 7.79 | 9.9 |  |  |  | 2359
2021-03-30 | 9:43 | 672 | 0.4368 | 10.17 | 8.34 | 7.2 |  |  |  | 145 | 553.6667 | 251.0865 | Mar.22 | <DL | 63.7 | <DL | <DL | <DL | <DL | <DL | <DL | <DL | 48.5 | <DL | 2.3 | <DL | 33.2 | <DL | 272 | <DL | 242 | 73000 | 21800 | <DL | <DL | <DL | 22.6
2022-04-05 | 9:24 | 738 | 0.481 | 9.78 | 8.57 | 10.4 |  |  |  | 74
2022-04-11 | 8:45 | 154.1 | 0.1001 | 12.03 | 8.03 | 10.3 |  |  |  | 107
2022-04-18 | 10:20 | 585 | 0.3802 | 314.62 | 7.64 | 11.6 |  |  |  | 292
2022-04-20 | 9:59 | 647 | 0.4206 | 13.46 | 7.88 | 10 |  |  |  | 51
2022-04-25 | 9:54 | 723 | 0.468 | 8.62 | 7.88 | 17.4 |  |  |  | 4611 | 1020.3333 | 285.0669 | Apr.22
2022-05-05 | 10:42 | 491.8 | 0.3198 | 9.83 | 7.77 | 14.6 |  |  |  | 987
2022-05-11 | 10:15 | 564 | 0.364 | 7.49 | 7.93 | 20.4 |  |  |  | 85
2022-05-18 | 10:08 | 706 | 0.4615 | 6.61 | 7.79 | 21.4 |  |  |  | 95
2022-05-23 | 9:29 | 696 | 0.455 | 8.41 | 7.79 | 18.5 |  |  |  | 301
2022-05-26 | 10:00 | 808 | 0.5265 | 7.81 | 7.91 | 22.4 |  |  |  | 364 | 211.25 | 172.4656 | May.22
2022-06-01 | 9:57 | 651 | 0.4225 | 6.49 | 7.9 | 24.6 |  |  |  | 187
2022-06-07 | 9:50 | 773 | 0.5005 | 7.17 | 7.73 | 22.7 |  |  |  | 122
2022-06-15 | 8:51 | 314.5 | 0.2047 | 7.13 | 7.81 | 24.9 |  |  |  | 345
2022-06-21 | 9:42 | 374.3 | 0.2431 | 7.64 | 7.89 | 25.1 |  |  |  | 134
2022-06-29 | 9:53 | 485.4 | 0.3153 | 7.13 | 7.92 | 25.1 |  |  |  | 51 | 167.8 | 140.0036 | Jun.22
2022-07-05 | 10:00 | 856 | 0.559 | 5.81 | 7.83 | 28.7 |  |  |  | 31
2022-07-13 | 9:22 | 919 | 0.598 | 5.4 | 8.12 | 26.4 | 742.2 | White River @ New York |  | 74 |  |  |  | 2.4 | 91.4 | <DL | <DL | <DL | <DL | <DL | <DL | <DL | 93.9 | <DL | 2.5 | <DL | 81.8 | <DL | 308 | <DL | <DL | 77100 | 28100 | 4.3 | <DL | <DL | 26.1
2022-07-21 | 9:57 | 249.4 | 0.1618 | 6.63 | 7.72 | 25.9 |  |  |  | 345
2022-07-28 | 10:15 | 668 | 0.4355 | 5.39 | 8.02 | 25.4 |  |  |  | 2909
2022-07-29 | 8:22 | 661 | 0.429 | 6.08 | 7.68 | 25.6 |  |  |  | 583 | 788.4 | 266.4189 | Jul.22
2022-08-02 | 9:51 | 779 | 0.507 | 4.91 | 7.99 | 25.4 |  |  |  | 1092
2022-08-08 | 9:18 | 864 | 0.559 | 5.97 | 8.05 | 28.3 |  |  |  | 301
2022-08-17 | 10:09 | 850 | 0.5525 | 7.13 | 8.09 | 25.3 |  |  |  | 132
2022-08-25 | 9:53 | 988 | 0.6435 | 6.9 | 8.15 | 25.9 |  |  |  | 73
2022-08-30 | 9:56 | 824 | 0.533 | 10.38 | 8.18 | 24.1 |  |  |  | 9804 | 2280.4 | 499.3647 | Aug.22
2022-09-07 | 10:47 | 830 | 0.5395 | 4.9 | 8.07 | 24.1 |  |  |  | 1439
2022-09-14 | 9:27 | 601 | 390.7 | 7.05 | 7.94 | 19.6 |  |  |  | 1918
2022-09-26 | 9:32 | 833 | 0.5395 | 8.49 | 8.16 | 19.3 |  |  |  | 3654
2022-09-29 | 10:06 | 868 | 0.5655 | 8.89 | 8.08 | 16.3 |  |  |  | 156 | 3394.2 | 1728.3877 | Sep.22
2022-10-03 | 9:40 | 932 | 0.6045 | 11.3 | 8.07 | 16.2 |  |  |  | 97
2022-10-06 | 10:19 | 957 | 0.624 | 10.8 | 8.01 | 16.5 |  |  |  | 52
2022-10-20 | 10:37 | 1001 | 651 | 15.53 | 8.37 | 8.8 |  |  |  | 20
2022-10-24 | 9:54 | 1016 | 0.663 | 16.11 | 8.07 | 14.2 |  |  |  | 63
2022-10-27 | 10:19 | 1071 | 0.6955 | 11.29 | 7.91 | 13.1 |  |  |  | 24192 | 4884.8 | 172.7283 | Oct.22
2022-11-02 | 9:07 | 1063 | 0.689 | 8.86 | 8.04 | 13.9 |  |  |  | 160 |  |  |  | <DL | 72 | <DL | <DL | <DL | <DL | <DL | <DL | <DL | 115 | <DL | 2 | <DL | 98.6 | 0.54 | 314 | <DL | <DL | 80600 | 27400 | 4.6 | <DL | <DL | 26.5
2022-11-07 | Data lost | [8 empty] | 84
2022-11-10 | Data lost | [8 empty] | 108
2022-11-17 | 9:56 | 1123 | 0.728 | 15.78 | 8.26 | 5.5 |  |  |  | 146
2022-11-29 | 10:28 | 58.1 | 0.0377 | 10.61 | 8.05 | 7.9 |  |  |  | 4352 | 970 | 247.157 | Nov.22
2022-12-01 | 9:49 | 957 | 0.624 | 12.5 | 9.43 | 5.8 |  |  |  | 1670
2022-12-13 | 9:26 | 459 | 0.2983 | 12.5 | 8.09 | 5.5 |  |  |  | 908
2022-12-15 | 11:48 | 507 | 329.6 | 15.02 | 8.21 | 6.3 |  |  |  | 10462
2022-12-19 | 10:04 | 896 | 0.585 | 14.39 | 8.2 | 2.5 |  |  |  | 1850
2022-12-29 | Frozen | [9 empty] | 3722.5 | 2327.5402 | Dec.22
2023-01-04 | 9:44 | 689 | 448.1 | 12.09 | 7.78 | 6.6 |  |  |  | 1989
2023-01-10 | 9:07 | 819 | 0.5324 | 13.37 | 7.99 | 3.9 |  |  |  | 98
2023-01-18 | 11:51 | 869 | 565 | 11.53 | 8.17 | 4.6 |  |  |  | 171
2023-01-26 | 10:55 | 806 | 524 | 12.06 | 8.05 | 2.6 |  |  |  | 296
2023-01-31 | [9 empty] | 311 | 573 | 314.3271 | Jan.23
2023-02-02 | 12:11 | 722 | 470 | 13.34 | 8.36 | 0.9 |  |  |  | 313
2023-02-09 | 10:05 | 765 | 0.4972 | 12.63 | 8.44 | 6.6 |  |  |  | 19863
2023-02-13 | 8:53 | 84.4 | 0.0546 | 13.45 | 8.02 | 4.2 |  |  |  | 341
2023-02-16 | 11:52 | 721 | 468 | 11.37 | 8.01 | 7.1 |  |  |  | 97
2023-02-21 | 9:56 | 819 | 0.533 | 12.43 | 8.1 | 6.7 |  |  |  | 52 | 4133.2 | 403.4816 | Feb.23
2023-03-01 | 11:22 | 709 | 461 | 14.32 | 8.06 | 8.1 |  |  |  | 355
2023-03-06 | 11:30 | 389.5 | 253.2 | 11.44 | 7.8 | 7.1 |  |  |  | 1860 |  |  |  | <DL | 69.7 | <DL | <DL | <DL | <DL | <DL | <DL | <DL | 24.7 | <DL | 3.3 | <DL | 17 | <DL | 151 | <DL | 615 | 39200 | 13000 | <DL | <DL | 1 | 62.4
2023-03-14 | 8:28 | 744 | 0.4836 | 12.23 | 8.36 | 5 |  |  |  | 108
2023-03-23 | 10:25 | 687 | 0.4466 | 12.34 | 8.48 | 9 |  |  |  | 146
2023-03-27 | 9:49 | 357.8 | 0.2327 | 12.66 | 7.94 | 8.9 |  |  |  | 2481 | 990 | 481.3145 | Mar.23
2023-04-04 | 9:29 | 524 | 0.3406 | 11.16 | 8.35 | 11.3 |  |  |  | 187
2023-04-10 | 10:47 | 594 | 386.4 | 10.59 | 8.42 | 11.6 |  |  |  | 63
2023-04-19 | 10:24 | 637 | 413.9 | 10.5 | 8.12 | 11.7 |  |  |  | 52
2023-04-24 | 10:18 | 731 | 475 | 12.7 | 7.96 | 10.9 |  |  |  | 20 | 560.6 | 124.9017 | Apr.23
2023-05-03 | 10:40 | 495 | 321.6 | 10.47 | 8.16 | 9.9 |  |  |  | 158
2023-05-08 | 10:21 | 615 | 399.9 | 6.64 | 7.45 | 16.9 |  |  |  | 521
2023-05-11 | 9:51 | 587 | 0.3835 | 11.92 | 7.95 | 18.1 |  |  |  | 74
2023-05-17 | 9:32 | 629 | 0.4095 | 5.86 | 8.03 | 19.3 |  |  |  | 86
2023-05-25 | 11:20 | 749 | 487 | 7.31 | 7.93 | 19.7 |  |  |  | 86 | 185 | 135.1278 | May.23
2023-06-01 | 11:09 | 825 | 536 | 5.25 | 7.92 | 23.3 |  |  |  | 41
2023-06-07 | 10:18 | 872 | 567 | 6.78 | 7.76 | 22.3 |  |  |  | 134
2023-06-12 | 11:26 | 850 | 552 | 5.01 | 7.89 | 19.5 |  |  |  | 9139
2023-06-22 | 10:58 | 812 | 528 | 7.64 | 8 | 23.1 |  |  |  | 41
2023-06-28 | 10:09 | 930 | 605 | 6.09 | 7.85 | 22.4 |  |  |  | 109 | 1892.8 | 186.2943 | Jun.23
2023-07-05 | 10:06 | 514 | 0.3315 | 4.83 | 7.76 | 26.6 |  |  |  | 171 |  |  |  | <DL | 63.7 | <DL | <DL | <DL | <DL | <DL | <DL | <DL | 35 | <DL | 6.5 | <DL | 35.5 | 0.14 | 184 | <DL | 246 | 46200 | 16800 | 3.5 | <DL | <DL | 22
2023-07-10 | 10:18 | 605 | 393 | 5.77 | 7.75 | 24 |  |  |  | 660
2023-07-13 | 11:13:29 | 641 | 0.416 | 5.45 | 7.96 | 25.7 |  |  |  | 256
2023-07-19 | 9:24 | 550 | 357.5 | 8.62 | 7.84 | 22.6 |  |  |  | 467
2023-07-24 | 9:36 | 861 | 559 | 6.09 | 7.92 | 24.9 |  |  |  | 933 | 497.4 | 416.8653 | Jul.23
2023-08-03 | 10:18 | 0.84 | 0.5395 | 7.6 | 8.19 | 25.9 |  |  |  | 41
2023-08-10 | 10:03 | 455 | 295.9 | 6.71 | 7.76 | 21.7 |  |  |  | 24192
2023-08-15 | 10:37 | 597 | 0.39 | 5.27 | 7.88 | 24.4 |  |  |  | 3873
2023-08-23 | 9:38 | 788 | 0.5135 | 7.01 | 8.23 | 26.6 |  |  |  | 345
2023-08-28 | 10:39 | 832 | 541 | 7.23 | 8.12 | 25.2 |  |  |  | 121 | 5714.4 | 693.4602 | Aug.23
2023-09-06 | 9:29:20 | 822 | 0.533 | 8.63 | 8.07 | 25.9 |  |  |  | 20
2023-09-11 | 8:27 | 725 | 0.468 | 8.05 | 8.14 | 22.8 |  |  |  | 31
2023-09-14 | 10:38 | 999 | 0.65 | 12.09 | 8.14 | 21.6 |  |  |  | 31
2023-09-19 | 9:47:29 | 1007 | 0.6565 | 8.15 | 8.08 | 20.5 |  |  |  | 20
2023-09-25 | 11:28 | 1024 | 0.663 | 9.46 | 8.8 | 23.9 |  |  |  | 20 | 24.4 | 23.8321 | Sep.23
2023-10-03 | 10:18 | 1028 | 668 | 7.01 | 8.31 | 21.7 |  |  |  | 324
2023-10-12 | 11:57 | 1181 | 0.767 | 8.99 | 8.23 | 15.9 |  |  |  | 41
2023-10-16 | 9:51 | 1003 | 0.65 | 7.95 | 8.17 | 14.3 |  |  |  | 213
2023-10-19 | 10:39 | 1131 | 0.7345 | 10.51 | 8 | 14.2 |  |  |  | 209
2023-10-24 | 9:29 | 1061 | 0.689 | 9.77 | 8.12 | 13.4 |  |  |  | 121 | 181.6 | 148.2272 | Oct.23
2023-11-02 | 10:51 | 1096 | 713 | 10.39 | 8.03 | 9 |  |  |  | 121
2023-11-09 | 11:56 | 942 | 613 | 9.18 | 8.03 | 13.2 |  |  |  | 85
2023-11-13 | 12:30 | 1151 | 0.748 | 9.7 | 8.22 | 11 |  |  |  | 109 |  |  |  | <DL | 79.3 | <DL | <DL | <DL | <DL | <DL | <DL | <DL | 132 | <DL | 3 | <DL | 118 | 0.14 | 320 | <DL | <DL | 79600 | 29500 | 5.2 | <DL | <DL | 25.2
2023-11-16 | 11:58 | 1098 | 714 | 10.98 | 8.16 | 10 |  |  |  | 41
2023-11-27 | 11:25 | 1115 | 0.7215 | 15.74 | 8.07 | 5.7 |  |  |  | 20 | 75.2 | 52.5007 | Nov.23
2023-12-04 | 45264.4056 | 939 | 0.611 | 11.14 | 8.83 | 6.3 |  |  |  | 109
2023-12-07 | 45267.494 | 1080 | 0.702 | 14.68 | 8.12 | 5.8 |  |  |  | 20
2023-12-12 | 10:06 | 723 | 470 | 12.11 | 8.27 | 5.2 |  |  |  | 450
2023-12-20 | 10:06 | 1152 | 749 | 13.73 | 8.36 | 2.7 |  |  |  | 20
2023-12-28 | 10:04 | 1094 | 711 | 9.03 | 8.18 | 7 |  |  |  | 31 | 126 | 57.1231 | Dec.23
2024-01-03 | 11:03 | 1120 | 0.728 | 12.72 | 7.97 | 3.9 |  |  |  | 20
2024-01-11 | 11:57 | 1007 | 0.6565 | 16.62 | 8.05 | 3.8 |  |  |  | 676
2024-01-23 | No Data, Frozen
2024-01-25 | 10:31 | 955 | 621 | 13.84 | 8.12 | 0.9 |  |  |  | 388
2024-01-30 | 11:57 | 570 | 0.3698 | 12.12 | 8.05 | 4.2 |  |  |  | 624 | 427 | 239.1929 | Jan.24
2024-02-05 | 45327.4332 | 733 | 0.4758 | 14.72 | 7.92 | 4 |  |  |  | 146
2024-02-13 | 9:45 | 862 | 0.559 | 11.99 | 8.13 | 6.3 |  |  |  | 41
2024-02-26 | 10:24 | 671 | 436.2 | 10.93 | 8 | 7.4 |  |  |  | 31
2024-02-29 | 10:01 | 897 | 583 | 10.99 | 8.37 | 6.7 |  |  |  | 435 | 255.4 | 138.1766 | Feb.24
2024-03-06 | 11:01 | 913 | 0.5915 | 9.81 | 8.12 | 12.6 |  |  |  | 537
2024-03-11 | 45362.3604 | 855 | 0.5525 | 12.26 | 8.1 | 8 |  |  |  | 576 |  |  |  | <DL | 86 | <DL | <DL | <DL | <DL | <DL | <DL | <DL | 68.6 | <DL | 3.1 | <DL | 74.7 | 0.1 | 296 | <DL | 390 | 75000 | 26400 | 4.3 | <DL | <DL | 43.6
2024-03-14 | 8:51 | 616 | 0.3998 | 10.06 | 8.13 | 11.7 |  |  |  | 53
2024-03-21 | 9:52 | 678 | 440.4 | 11.8 | 8.23 | 7.4 |  |  |  | 63 | 332.8 | 214.0427 | Mar.24
2024-03-26 | 8:57 | 781 | 507 | 11.07 | 8.16 | 11.1 |  |  |  | 359
2024-04-02 | 8:28 | 691 | 449.4 | 7.62 | 8.2 | 14.8 |  |  |  | 24192
2024-04-15 | 10:20 | 435.5 | 0.2834 | 9.47 | 7.66 | 14.9 |  |  |  | 703
2024-04-17 | 10:06 | 523 | 0.34 | 6.96 | 7.93 | 19 |  |  |  | 241
2024-04-24 | 9:42 | 696 | 0.455 | 10.28 | 7.99 | 13 |  |  |  | 52
2024-04-29 | 10:26 | 694 | 451.2 | 8.15 | 8.34 | 18.4 |  |  |  | 158 | 5069.2 | 598.065 | Apr.24
2024-05-01 | 9:50 | 100.9 | 0.0657 | 7.36 | 8.13 | 19.9 |  |  |  | 1670
2024-05-09 | 45421.4284 | 736 | 0.481 | 6.26 | 8.15 | 22.6 |  |  |  | 591
2024-05-13 | 11:15 | 655 | 425.6 | 6.51 | 8.01 | 20.3 |  |  |  | 96
2024-05-22 | 9:46 | 676 | 439.4 | 7 | 8.17 | 23.5 |  |  |  | 201
2024-05-28 | 9:34 | 685 | 445.3 | 7.42 | 8.14 | 19.9 |  |  |  | 959 | 703.4 | 313.1019 | May.24
2024-06-03 | 10:58 | 711 | 0.462 | 5.69 | 7.92 | 20.9 |  |  |  | 134
2024-06-06 | 10:45 | 765 | 497 | 8.14 | 6.27 | 23.2 |  |  |  | 1439
2024-06-12 | 45455.3671 | 779 | 0.507 | 6.78 | 7.94 | 20.8 |  |  |  | 876
2024-06-18 | 11:05 | 791 | 514 | 8.11 | 8.03 | 26.8 |  |  |  | 109
2024-07-03 | 9:17 | 745 | 0.481 | 6.56 | 7.87 | 24.9 |  |  |  | 135 | 538.6 | 301.3603 | Jun.24
2024-07-08 | 9:53 | 802 | 521 | 5.99 | 8.11 | 26.1 |  |  |  | 41
2024-07-18 | 10:20 | 594 | 386.2 | 5.12 | 7.94 | 25.2 |  |  |  | 262
2024-07-22 | 9:03 | 706 | 0.4615 | 6.82 | 7.99 | 25.2 |  |  |  | 41 |  |  |  | 2.1 | 69.5 | <DL | <DL | <DL | <DL | <DL | <DL | <DL | 74.3 | <DL | 1.7 | <DL | 48.4 | <DL | 239 | <DL | <DL | 57500 | 23200 | 3.4 | <DL | <DL | 26.7
2024-07-30 | 11:58 | 733 | 476 | 6.38 | 8.13 | 25.9 |  |  |  | 958 | 287.4 | 141.6164 | Jul.24
2024-08-08 | 10:12 | 622 | 0.403 | 5.87 | 7.88 | 27.4 |  |  |  | 122
2024-08-12 | 11:03 | 635 | 0.4095 | 3.81 | 7.96 | 25.8 |  |  |  | 10
2024-08-21 | No YSI data | [8 empty] | 213
2024-08-27 | 9:44 | 894 | 581 | 8.81 | 8.29 | 26.3 |  |  |  | 63
2024-08-28 | 12:02 | 73.5 | 47.8 | 6.19 | 8.49 | 28.1 |  |  |  | 30 | 87.6 | 54.7319 | Aug.24
2024-09-04 | 10:05 | 979 | 636 | 5.92 | 8.16 | 22 |  |  |  | 241
2024-09-09 | 10:08 | 912 | 593 | 6.07 | 8.35 | 19.8 |  |  |  | 63
2024-09-17 | 10:27 | 954 | 620 | 7.88 | 8.18 | 23.6 |  |  |  | 161
2024-09-25 | 45560.3759 | 1026 | 0.6695 | 5.13 | 7.66 | 21.9 |  |  |  | 328
2024-09-30 | 9:59 | 623 | 405.2 | 5.94 | 7.93 | 20.4 |  |  |  | 487 | 256 | 208.1216 | Sep.24
2024-10-03 | 10:45 | 752 | 489 | 5.84 | 7.59 | 19.3 |  |  |  | 144
2024-10-17 | 10:49 | 995 | 0.647 | 15.21 | 8.18 | 12.2 |  |  |  | 199
2024-10-22 | 9:55 | 1054 | 0.685 | 17.88 | 8.24 | 14.2 |  |  |  | 20
2024-10-28 | 9:49 | 1109 | 0.7215 | 9.69 | 8 | 13.6 |  |  |  | 31
2024-10-31 | 45596.4929 | 1128 | 0.7345 | 8.47 | 7.98 | 16.8 |  |  |  | 75 | 93.8 | 66.8242 | Oct.24
2024-11-13 | 10:58 | 884 | 575 | 9.87 | 8.07 | 10.9 |  |  |  | 233 |  |  |  | <DL | 73 | <DL | <DL | <DL | <DL | <DL | <DL | <DL | 94.2 | <DL | 1.6 | <DL | 84.4 | <DL | 262 | <DL | <DL | 66700 | 23300 | 4.4 | <DL | <DL | 16.4
2024-11-18 | 10:07 | 817 | 531 | 8.75 | 8.15 | 12 |  |  |  | 120
2024-11-20 | 10:20 | 808 | 0.5265 | 9.32 | 7.97 | 11.9 |  |  |  | 4352
2024-11-21 | 2:06 | 837 | 0.544 | 9.84 | 8.23 | 9.4 |  |  |  | 1067
2024-11-26 | 11:44 | 919 | 0.597 | 9.27 | 8.24 | 7.6 |  |  |  | 63 | 1167 | 382.4249 | Nov.24
2024-12-03 | 11:54 | 898 | 583 | 14.61 | 7.52 | 1.2 |  |  |  | 10
2024-12-05 | 10:18 | 905 | 588 | 15.17 | 8.77 | 0 |  |  |  | 86
2024-12-11 | 9:24 | 946 | 0.615 | 12.77 | 8.38 | 3.8 |  |  |  | 520
2024-12-26 | 11:05 | 886 | 0.576 | 13.33 | 8.16 | 4.7 |  |  |  | 24192
2024-12-30 | 12:09 | 502 | 326.4 | 10.86 | 8.12 | 8.9 |  |  |  | 677 | 4258 | 277.9823 | Dec.24
Note on E12: low DO probably due to depth of sonde in water (in sediment?)
Note on K18: Less than
Note on K41: Less than
Note on K42: Less than
Note on K43: Less than
Note on K45: Less than
Note on K48: less than
Note on K49: less than
Note on K61: greater than
Note on M105: Not valid for State Geo. Mean
Note on M110: Not valid for State Geo. Mean
Note on A113: Chemical samples
Note on K118: less than
Note on K125: Greater Than
Note on A126: chemical samples
Note on K140: greater than
Note on A141: chemical samples
Note on K152: less than
Note on A159: chemical samples
Note on A171: Chemical Samples
Note on K178: less than
Note on A191: Chemical Samples
Note on K195: greater than
Note on A210: Chemical Samples
Note on A235: Chemical Samples
Note on K247: cis: less than
Note on A254: Chemical Samples
Note on A266: Chemical Samples
Note on K293: cis: less than
Note on A295: Chemical Samples
Note on A311: Chemical samples
Note on A326: Chemical samples
Note on M350: Not a valid Geometric Mean
Note on A355: Chemical samples
Note on K367: H&H: LESS THAN
Note on K368: H&H: Less than
Note on A372: Chemical samples
Note on K373: Less Than
Note on K385: H&H: less than
Note on A386: Chemical samples
Note on A415: Chemical samples
Note on K420: Less Than
Note on A431: Chemical samples
Note on A448: Chemical samples
Note on K452: Less Than
Note on K461: less than
Note on M465: Not a valid 30 day Geomean.
Note on A474: Chemical samples
Note on A494: Chemical samples
Note on A509: Chemical samples
Note on A534: Chemical samples
Note on A553: Chemical samples
Note on A569: Chemical samples
Note on K570: Greater than
Note on K576: Greater than
Note on A593: Chemical samples
Note on K609: Greater than
Note on A613: Chemical samples
Note on A628: Chemical samples
Note on A655: Chemical samples
Note on A672: Chemical samples
Note on A686: Chemical Samples
Note on A715: Chemical Samples
Note on A731: Chemical Samples
Note on K739: Less Than
Note on A748: Chemical Samples
Note on A775: Chemical Samples
Note on O775: <2.0 ug/L
Note on Q775: <0.80 ug/L
Note on R775: <2.0 ug/L
Note on S775: <40.0 ug/L
Note on T775: <4.0 ug/L
Note on U775: <4.0 ug/L
Note on V775: <2.0 ug/L
Note on W775: <55.0 ug/L
Note on Y775: <0.30 mg/L
Note on AA775: <30.0 mg/L
Note on AE775: <0.50 ug/L for most components <2.0 ug/L for Methylene chloride
Note on A791: Chemical Samples
Note on O791: <2.0 ug/L
Note on Q791: <0.80 ug/L
Note on R791: <2.0 ug/L
Note on S791: <40.0 ug/L
Note on T791: <4.0 ug/L
Note on U791: <4.0 ug/L
Note on V791: <2.0 ug/L
Note on W791: <55.0 ug/L
Note on Y791: <0.30 mg/L
Note on AA791: <30.0 mg/L
Note on AC791: <0.10 mg/L
Note on AE791: <0.50 ug/L for most components <2.0 ug/L for Methylene chloride
Note on A808: Chemical Samples
Note on K808: Greater than
Note on O808: <2.0 ug/L
Note on Q808: <0.80 ug/L
Note on R808: <2.0 ug/L
Note on S808: <40.0 ug/L
Note on T808: <4.0 ug/L
Note on U808: <4.0 ug/L
Note on V808: <2.0 ug/L
Note on W808: <55.0 ug/L
Note on Y808: <0.30 mg/L
Note on AE808: <0.50 ug/L for most components <2.0 ug/L for Methylene chloride
Note on A835: Chemical Samples
Note on O835: <2.0 ug/L
Note on Q835: <0.8 ug/L
Note on R835: <10.0 ug/L
Note on S835: <40.0 ug/L
Note on T835: <4.0 ug/L
Note on U835: <0.4 ug/L
Note on V835: <2.0 ug/L
Note on W835: <50.0 ug/L
Note on Y835: <0.30 mg/L
Note on AA835: <0.30 mg/L
Note on AC835: <0.10 mg/L
Note on AE835: <0.50 ug/L for most components <2.0 ug/L for Methylene chloride
Note on AF835: <200 ug/mL
Note on AJ835: 2.0 ug/L
Note on AK835: 1.0 ug/L
Note on A850: Chemical Samples
Note on O850: <2.0 ug/L
Note on Q850: <0.8 ug/L
Note on R850: <10.0 ug/L
Note on S850: <40.0 ug/L
Note on T850: <4.0 ug/L
Note on U850: <0.4 ug/L
Note on V850: <2.0 ug/L
Note on W850: <50.0 ug/L
Note on AA850: <0.30 mg/L
Note on AC850: <0.10 mg/L
Note on AE850: <0.50 ug/L for most components <2.0 ug/L for Methylene chloride
Note on AJ850: 2.0 ug/L
Note on AK850: 1.0 ug/L
Note on A867: Chemical Samples
Note on Q867: <0.8 ug/L
Note on R867: <10.0 ug/L
Note on S867: <40.0 ug/L
Note on T867: <4.0 ug/L
Note on U867: <0.4 ug/L
Note on W867: <50.0 ug/L
Note on Y867: <0.30 mg/L
Note on AE867: <0.50 ug/L for most components <2.0 ug/L for Methylene chloride
Note on AF867: <200 ug/mL
Note on AJ867: 2.0 ug/L
Note on AK867: 1.0 ug/L
Note on A892: Chemical Samples
Note on O892: <2.0 ug/L
Note on Q892: <0.8 ug/L
Note on R892: <10.0 ug/L
Note on S892: <40.0 ug/L
Note on T892: <4.0 ug/L
Note on U892: <0.4 ug/L
Note on W892: <50.0 ug/L
Note on AC892: <0.10 mg/L
Note on AE892: <0.50 ug/L for most components <2.0 ug/L for Methylene chloride
Note on AJ892: 2.0 ug/L
Note on AK892: 1.0 ug/L
Note on A912: Chemical Samples
Note on Q912: <1.0 ug/L
Note on R912: <10.0 ug/L
Note on S912: <40.0 ug/L
Note on T912: <12.0 ug/L
Note on U912: <0.4 ug/L
Note on W912: <50.0 ug/L
Note on Y912: <0.30 mg/L
Note on AA912: <0.30 mg/L
Note on AC912: <0.10 mg/L
Note on AE912: <0.50 ug/L for most components <2.0 ug/L for Methylene chloride
Note on AF912: <200 ug/mL
Note on AJ912: 2.0 ug/L
Note on AK912: 1.0 ug/L
Note on A928: Chemical Samples
Note on O928: <2.0 ug/L
Note on Q928: <1.0 ug/L
Note on R928: <10.0 ug/L
Note on S928: <40.0 ug/L
Note on T928: <12.0 ug/L
Note on U928: <0.4 ug/L
Note on W928: <50.0 ug/L
Note on Y928: <0.30 mg/L
Note on AA928: <0.30 mg/L
Note on AC928: <0.10 mg/L
Note on AE928: <0.50 ug/L for most components <2.0 ug/L for Methylene chloride
Note on AF928: <200 ug/mL
Note on AJ928: 2.0 ug/L
Note on AK928: 1.0 ug/L
Note on K948: Less Than
Note on A951: Chemical Samples
Note on O951: <2.0 ug/L
Note on Q951: <1.0 ug/L
Note on R951: <10.0 ug/L
Note on S951: <40.0 ug/L
Note on T951: <12.0 ug/L
Note on U951: <0.4 ug/L
Note on W951: <50.0 ug/L
Note on Y951: <0.30 mg/L
Note on AC951: <0.10 mg/L
Note on AE951: <0.50 ug/L for most components <2.0 ug/L for Methylene chloride
Note on AI951: 3.0 ug/L
Note on AJ951: 2.0 ug/L
Note on AK951: 1.0 ug/L
Note on A970: Chemical Samples
Note on O970: <2.0 ug/L
Note on Q970: <1.0 ug/L
Note on R970: <10.0 ug/L
Note on S970: <40.0 ug/L
Note on T970: <12.0 ug/L
Note on U970: <0.4 ug/L
Note on W970: <50.0 ug/L
Note on AA970: <0.30 mg/L
Note on AE970: <0.50 ug/L for most components <2.0 ug/L for Methylene chloride
Note on AJ970: 2.0 ug/L
Note on AK970: 1.0 ug/L
Note on N972: <30 day Geo Mean
Note on A985: Chemical Samples
Note on Q985: <1.0 ug/L
Note on R985: <10.0 ug/L
Note on S985: <40.0 ug/L
Note on T985: <12.0 ug/L
Note on U985: <0.4 ug/L
Note on W985: <50.0 ug/L
Note on Y985: <0.30 mg/L
Note on AA985: <0.30 mg/L
Note on AC985: <0.10 mg/L
Note on AE985: <0.50 ug/L for most components <2.0 ug/L for Methylene chloride
Note on AF985: <200 ug/mL
Note on AJ985: 2.0 ug/L
Note on AK985: 1.0 ug/L
Note on K988: Greater than
Note on A1008: Chemical Samples
Note on O1008: <2.0 ug/L
Note on Q1008: <1.0 ug/L
Note on R1008: <10.0 ug/L
Note on S1008: <40.0 ug/L
Note on T1008: <12.0 ug/L
Note on U1008: <0.4 ug/L
Note on W1008: <50.0 ug/L
Note on Y1008: <0.30 mg/L
Note on AA1008: <0.30 mg/L
Note on AC1008: <0.10 mg/L
Note on AE1008: <0.50 ug/L for most components <2.0 ug/L for Methylene chloride
Note on AI1008: 3.0 ug/L
Note on AJ1008: 2.0 ug/L
Note on AK1008: 1.0 ug/L
Note on A1029: Chemical Samples
Note on O1029: <2.0 ug/L
Note on Q1029: <1.0 ug/L
Note on R1029: <10.0 ug/L
Note on S1029: <40.0 ug/L
Note on T1029: <12.0 ug/L
Note on U1029: <0.4 ug/L
Note on W1029: <50.0 ug/L
Note on Y1029: <0.30 mg/L
Note on AA1029: <0.30 mg/L
Note on AC1029: <0.10 mg/L
Note on AE1029: <0.50 ug/L for most components <2.0 ug/L for Methylene chloride
Note on AF1029: <200 ug/mL
Note on AI1029: 3.0 ug/L
Note on AJ1029: 2.0 ug/L
Note on AK1029: 1.0 ug/L
Note on K1037: Less Than
Note on A1044: Chemical Samples
Note on O1044: <2.0 ug/L
Note on Q1044: <1.0 ug/L
Note on R1044: <10.0 ug/L
Note on S1044: <40.0 ug/L
Note on T1044: <12.0 ug/L
Note on U1044: <0.4 ug/L
Note on W1044: <50.0 ug/L
Note on Y1044: <0.30 mg/L
Note on AA1044: <0.30 mg/L
Note on AC1044: <0.10 mg/L
Note on AE1044: <0.50 ug/L for most components <2.0 ug/L for Methylene chloride
Note on AF1044: <200 ug/mL
Note on AJ1044: 2.0 ug/L
Note on AK1044: 1.0 ug/L
Note on A1069: Chemical Samples
Note on O1069: <2.0 ug/L
Note on Q1069: <1.0 ug/L
Note on R1069: <10.0 ug/L
Note on S1069: <40.0 ug/L
Note on T1069: <12.0 ug/L
Note on U1069: <0.4 ug/L
Note on V1069: <2.0 ug/L
Note on W1069: <50.0 ug/L
Note on Y1069: <0.30 mg/L
Note on AA1069: <0.30 mg/L
Note on AC1069: <0.10 mg/L
Note on AE1069: <0.50 ug/L for most components <2.0 ug/L for Methylene chloride
Note on AJ1069: 2.0 ug/L
Note on AK1069: 1.0 ug/L
Note on A1085: Chemical Samples
Note on O1085: <2.0 ug/L
Note on Q1085: <1.0 ug/L
Note on R1085: <10.0 ug/L
Note on S1085: <40.0 ug/L
Note on T1085: <12.0 ug/L
Note on U1085: <0.4 ug/L
Note on V1085: <2.0 ug/L
Note on W1085: <50.0 ug/L
Note on Y1085: <0.30 mg/L
Note on AA1085: <0.30 mg/L
Note on AC1085: <0.10 mg/L
Note on AE1085: <0.50 ug/L for most components <2.0 ug/L for Methylene chloride
Note on AF1085: <200 ug/mL
Note on AJ1085: 2.0 ug/L
Note on AK1085: 1.0 ug/L
Note on A1101: Chemicals
Note on O1101: <2.0 ug/L
Note on Q1101: <1.0 ug/L
Note on R1101: <10.0 ug/L
Note on S1101: <40.0 ug/L
Note on T1101: <12.0 ug/L
Note on U1101: <0.4 ug/L
Note on V1101: <2.0 ug/L
Note on W1101: <50.0 ug/L
Note on Y1101: <0.30 mg/L
Note on AA1101: <0.30 mg/L
Note on AC1101: <0.10 mg/L
Note on AE1101: <0.50 ug/L for most components <2.0 ug/L for Methylene chloride
Note on AF1101: <200 ug/mL
Note on AJ1101: 2.0 ug/L
Note on AK1101: 1.0 ug/L
Note on A1123: Chemicals
Note on O1123: <2.0 ug/L
Note on Q1123: <1.0 ug/L
Note on R1123: <10.0 ug/L
Note on S1123: <40.0 ug/L
Note on T1123: <12.0 ug/L
Note on U1123: <0.4 ug/L
Note on V1123: <2.0 ug/L
Note on W1123: <50.0 ug/L
Note on Y1123: <0.30 mg/L
Note on AA1123: <0.30 mg/L
Note on AC1123: <0.10 mg/L
Note on AE1123: <0.50 ug/L for most components <2.0 ug/L for Methylene chloride
Note on AJ1123: 2.0 ug/L
Note on AK1123: 1.0 ug/L
Note on K1136: Greater than
Note on A1141: Chemicals
Note on Q1141: <1.0 ug/L
Note on R1141: <10.0 ug/L
Note on S1141: <40.0 ug/L
Note on T1141: <12.0 ug/L
Note on U1141: <0.4 ug/L
Note on V1141: <2.0 ug/L
Note on W1141: <50.0 ug/L
Note on Y1141: <0.30 mg/L
Note on AA1141: <0.30 mg/L
Note on AC1141: <0.10 mg/L
Note on AE1141: <0.50 ug/L for most components <2.0 ug/L for Methylene chloride
Note on AJ1141: 2.0 ug/L
Note on AK1141: 1.0 ug/L
Note on K1143: Greater than
Note on A1159: Chemicals
Note on O1159: <2.0 ug/L
Note on Q1159: <1.0 ug/L
Note on R1159: <10.0 ug/L
Note on S1159: <40.0 ug/L
Note on T1159: <12.0 ug/L
Note on U1159: <0.4 ug/L
Note on V1159: <2.0 ug/L
Note on W1159: <50.0 ug/L
Note on Y1159: <0.30 mg/L
Note on AA1159: <0.30 mg/L
Note on AC1159: <0.10 mg/L
Note on AE1159: Chloroform
Note on AI1159: 3.0 ug/L
Note on AJ1159: 2.0 ug/L
Note on AK1159: 1.0 ug/L
Note on A1182: Chemicals
Note on O1182: <2.0 ug/L
Note on Q1182: <1.0 ug/L
Note on R1182: <10.0 ug/L
Note on S1182: <40.0 ug/L
Note on T1182: <12.0 ug/L
Note on U1182: <0.4 ug/L
Note on V1182: <2.0 ug/L
Note on W1182: <50.0 ug/L
Note on AJ1182: 2.0 ug/L
Note on AK1182: 1.0 ug/L
Note on K1190: Less than
Note on A1202: Chemicals
Note on O1202: <2.0 ug/L
Note on AI1202: 3.0 ug/L
Note on K1211: Greater than
Note on A1218: Chemicals
Note on O1218: <2.0 ug/L
Note on Q1218: <1.0 ug/L
Note on R1218: <10.0 ug/L
Note on S1218: <40.0 ug/L
Note on T1218: <12.0 ug/L
Note on U1218: <0.4 ug/L
Note on V1218: <2.0 ug/L
Note on W1218: <50.0 ug/L
Note on Y1218: <0.30 mg/L
Note on AC1218: <0.10 mg/L
Note on AE1218: <0.50 ug/L for most components <2.0 ug/L for Methylene chloride
Note on AF1218: <200 ug/mL
Note on AJ1218: 2.0 ug/L
Note on AK1218: 1.0 ug/L
Note on A1244: Chemicals
Note on O1244: <2.0 ug/L
Note on Q1244: <1.0 ug/L
Note on R1244: <10.0 ug/L
Note on S1244: <40.0 ug/L
Note on T1244: <12.0 ug/L
Note on U1244: <0.4 ug/L
Note on V1244: <2.0 ug/L
Note on W1244: <50.0 ug/L
Note on Y1244: <0.30 mg/L
Note on AC1244: <0.10 mg/L
Note on AE1244: <0.50 ug/L for most components <2.0 ug/L for Methylene chloride
Note on AI1244: 3.0 ug/L
Note on AJ1244: 2.0 ug/L
Note on AK1244: 1.0 ug/L
Note on A1261: Chemicals
Note on Q1261: <1.0 ug/L
Note on R1261: <10.0 ug/L
Note on S1261: <40.0 ug/L
Note on T1261: <12.0 ug/L
Note on U1261: <0.4 ug/L
Note on V1261: <2.0 ug/L
Note on W1261: <50.0 ug/L
Note on Y1261: <0.30 mg/L
Note on AA1261: <0.30 mg/L
Note on AC1261: <0.10 mg/L
Note on AE1261: <0.50 ug/L for most components <2.0 ug/L for Methylene chloride
Note on AF1261: <200 ug/mL
Note on AJ1261: 2.0 ug/L
Note on AK1261: 1.0 ug/L
Note on K1278: Greater than
Note on A1279: Chemicals
Note on O1279: <2.0 ug/L
Note on Q1279: <1.0 ug/L
Note on R1279: <10.0 ug/L
Note on S1279: <40.0 ug/L
Note on T1279: <12.0 ug/L
Note on U1279: <0.4 ug/L
Note on V1279: <2.0 ug/L
Note on W1279: <50.0 ug/L
Note on Y1279: <0.30 mg/L
Note on AE1279: <0.50 ug/L for most components <2.0 ug/L for Methylene chloride
Note on AJ1279: 2.0 ug/L
Note on AK1279: 1.0 ug/L
Note on A1300: chemicals
Note on O1300: <2.0 ug/L
Note on Q1300: <1.0 ug/L
Note on R1300: <10.0 ug/L
Note on S1300: <40.0 ug/L
Note on T1300: <12.0 ug/L
Note on U1300: <0.4 ug/L
Note on V1300: <2.0 ug/L
Note on W1300: <50.0 ug/L
Note on Y1300: <0.30 mg/L
Note on AC1300: <0.10 mg/L
Note on AE1300: <0.50 ug/L for most components <2.0 ug/L for Methylene chloride
Note on AI1300: 3.0 ug/L
Note on AJ1300: 2.0 ug/L
Note on AK1300: 1.0 ug/L
Note on A1318: chemicals
Note on O1318: <2.0 ug/L
Note on Q1318: <1.0 ug/L
Note on R1318: <10.0 ug/L
Note on S1318: <40.0 ug/L
Note on T1318: <12.0 ug/L
Note on U1318: <0.4 ug/L
Note on V1318: <2.0 ug/L
Note on W1318: <50.0 ug/L
Note on Y1318: <0.30 mg/L
Note on AE1318: <0.50 ug/L for most components <2.0 ug/L for Methylene chloride
Note on AJ1318: 2.0 ug/L
Note on AK1318: 1.0 ug/L
Note on A1340: Chemicals
Note on O1340: <2.0 ug/L
Note on Q1340: <1.0 ug/L
Note on R1340: <10.0 ug/L
Note on S1340: <40.0 ug/L
Note on T1340: <12.0 ug/L
Note on U1340: <0.4 ug/L
Note on V1340: <2.0 ug/L
Note on W1340: <50.0 ug/L
Note on Y1340: <0.30 mg/L
Note on AE1340: <0.50 ug/L for most components <2.0 ug/L for Methylene chloride
Note on AJ1340: 2.0 ug/L
Note on AK1340: 1.0 ug/L
Note on A1358: Chemicals
Note on O1358: <2.0 ug/L
Note on Q1358: <1.0 ug/L
Note on R1358: <10.0 ug/L
Note on S1358: <40.0 ug/L
Note on T1358: <12.0 ug/L
Note on U1358: <0.4 ug/L
Note on V1358: <2.0 ug/L
Note on W1358: <50.0 ug/L
Note on Y1358: <0.30 mg/L
Note on AE1358: <0.50 ug/L for most components <2.0 ug/L for Methylene chloride
Note on AJ1358: 2.0 ug/L
Note on AK1358: 1.0 ug/L
Note on K1362: Greater than
Note on A1379: Chemicals
Note on Q1379: <1.0 ug/L
Note on R1379: <10.0 ug/L
Note on S1379: <40.0 ug/L
Note on T1379: <12.0 ug/L
Note on U1379: <0.4 ug/L
Note on V1379: <2.0 ug/L
Note on W1379: <50.0 ug/L
Note on Y1379: <0.30 mg/L
Note on AC1379: <0.10 mg/L
Note on AE1379: <0.50 ug/L for most components <2.0 ug/L for Methylene chloride
Note on AJ1379: 2.0 ug/L
Note on AK1379: 1.0 ug/L
Note on A1396: Fikru Hailu: Chemical
Note on O1396: <2.0 ug/L
Note on Q1396: <1.0 ug/L
Note on R1396: <10.0 ug/L
Note on S1396: <40.0 ug/L
Note on T1396: <12.0 ug/L
Note on U1396: <0.4 ug/L
Note on V1396: <2.0 ug/L
Note on W1396: <50.0 ug/L
Note on Y1396: <0.30 mg/L
Note on AC1396: <0.10 mg/L
Note on AE1396: <0.50 ug/L for most components <2.0 ug/L for Methylene chloride
Note on AJ1396: 2.0 ug/L
Note on AK1396: 1.0 ug/L
Note on K1401: less than
Note on K1404: Greater than

## Pogues Run @ New York
Pogues Run at 1000 E.New York St. |  |  |  | N39 46 15.6 W86 08 27.6 | [5 empty] | 39.771 | -86.141 |  | 16 S 573570 4402691 | [24 empty] | Std. Grab | Std. Geo. Mean
Date | Time | SpCond | TDS | DO | pH | Temp | Redox | Depth | Batt | E. Coli | average | geo. mean |  | Arsenic | Barium | Cadmium | Chromium | Copper | Lead | Mercury | Nickel | Zinc | Chloride | NO2 | NO3 | PO4 | S04 | NH3 | Hardness | VOCs | Iron | Calcium | Magnesium | Molybdenum | Thallium | Selenium | Manganese
DDMMMYY | HHMMSS | uS/cm | g/l | mg/l | units | deg C | mV | feet | volts | MPN/100mL
1999-02-02 | 103519 | 1072 | 0.686 | 10.08 | 8.09 | 5.84 | N/A | 0.81 | 73.6 | 200 | [27 empty] | 235 | 125
1999-02-09 | 105536 | 945.6 | 0.6052 | 16.51 | 8.17 | 6.04 | N/A | 1.14 | 47.7 | 50 | [27 empty] | 235 | 125
1999-02-10 | 104915 | 996.9 | 0.638 | 15.08 | 8.15 | 4.92 | N/A | 1.58 | 72.8 | 50 | [27 empty] | 235 | 125
1999-02-16 | 104915 | 996.9 | 0.638 | 15.08 | 8.15 | 4.92 | N/A | 1.58 | 72.8 | 100 | [27 empty] | 235 | 125
1999-02-23 | 103933 | 1079 | 0.6907 | 17.15 | 8.16 | -0.02 | N/A | 1.71 | 70.3 | 50 | 90 | 75.7858 | Feb.99 | [24 empty] | 235 | 125
1999-03-02 | 102647 | 990 | 0.6347 | 12.89 | 7.4 | 3.94 | N/A | 0.51 | 70.1 | 100 | [27 empty] | 235 | 125
1999-03-16 | 104341 | 1294 | 0.828 | 14.92 | 8.08 | 3.46 | N/A | 1.25 | 68.7 | 5 | [27 empty] | 235 | 125
1999-03-18 | 103034 | 1021 | 0.6534 | 15.15 | 8.3 | 6.41 | N/A | 1.31 | 53.3 | 5 | [27 empty] | 235 | 125
1999-03-23 | 103936 | 1142 | 0.7308 | 13.27 | 8.17 | 5.12 | N/A | 1.11 | 72.8 | 5 | [27 empty] | 235 | 125
1999-03-30 | 102100 | 1150 | 0.7361 | 12.62 | 8.05 | 8.81 | N/A | 1.04 |  | 10 | 25 | 10.4564 | Mar.99 | [24 empty] | 235 | 125
1999-04-06 | 105730 | 1096 | 0.7015 | 9.78 | 8 | 14.7 | N/A | 0.79 | 71.3 | 460 | [27 empty] | 235 | 125
1999-04-07 | 95230 | 920 | 0.589 | 10.02 | 7.59 | 13.61 | N/A | 0.1 | 49.9 | 250 | [27 empty] | 235 | 125
1999-04-13 | 104434 | 1031 | 0.6597 | 10.77 | 8.01 | 11.6 | N/A | 1.3 | 62.6 | 130 | [27 empty] | 235 | 125
1999-04-20 | 104246 | 1054 | 0.6743 | 12.73 | 8.19 | 11.51 | N/A | 0.98 | 66.7 | 30 | [27 empty] | 235 | 125
1999-04-27 | 102640 | 1115 | #VALUE! | 5.48 | 8.01 | 14.72 | N/A | 0.38 | 63.3 | 150 | 204 | 146.41 | Apr.99 | [24 empty] | 235 | 125
1999-05-04 | 105150 | 1079 | 0.6906 | 7.83 | 8.06 | 17.99 | N/A | 0.26 | 71.6 | 160 | [27 empty] | 235 | 125
1999-05-11 | 111728 | 969 | 0.6207 | 8.3 | 7.89 | 19.27 | N/A | 0.53 | 43.9 | 10 | [27 empty] | 235 | 125
1999-05-18 | 111155 | 496.5 | 3.177 | 5.82 | 7.66 | 19.02 | N/A | 0.68 | 58.4 | 8000 | [27 empty] | 235 | 125
1999-05-19 | 111818 | 777.6 | 0.4977 | 6.85 | 7.81 | 18.03 | N/A | 0.58 | 84.4 | 500 | [27 empty] | 235 | 125
1999-05-25 | 123411 | 821.4 | 0.5257 | 8.35 | 7.9 | 15.23 | N/A | 0.47 | 77.8 | 50 | 1744 | 200 | May.99 | [24 empty] | 235 | 125
1999-06-01 | 110502 | 1066 | 0.6822 | 5.87 | 7.79 | 20.1 | N/A | 0.21 | 49.2 | 2400 | [27 empty] | 235 | 125
1999-06-08 | 111224 | 1018 | 0.6518 | 6.5 | 7.83 | 25.48 | N/A | 0.03 | 53.2 | 810 | [27 empty] | 235 | 125
1999-06-15 | 105113 | 1051 | 0.6723 | 7.26 | 8.04 | 19.49 | N/A | 0.67 | 68.3 | 1720 | [27 empty] | 235 | 125
1999-06-22 | 110220 | 925 | 0.592 | 7.14 | 7.88 | 21.13 | N/A | 0.57 | 52.3 | 340 | [27 empty] | 235 | 125
1999-06-29 | 102935 | 770.5 | 0.4932 | 4.95 | 7.65 | 21.5 | N/A | 0.66 | 57.4 | 30000 | 7054 | 2025.6526 | Jun.99 | [24 empty] | 235 | 125
1999-07-06 | 112736 | 816 | 0.522 | 6.68 | 7.95 | 27.16 | N/A | 0.5 | 0 | 2900 | [27 empty] | 235 | 125
1999-07-07 | 101647 | 777 | 0.497 | 6.08 | 7.19 | 23.15 | N/A | 0.2 | 49.7 | 7900 | [27 empty] | 235 | 125
1999-07-13 | 112728 | 1016 | 0.6504 | 3.39 | 7.55 | 20.96 | N/A | 0.77 | 69.5 | 2700 | [27 empty] | 235 | 125
1999-07-20 | 111202 | 968.8 | 0.62 | 4.83 | 7.97 | 25.18 | N/A | 0.07 | 62.3 | 210 | [27 empty] | 235 | 125
1999-07-27 | 102006 | 673.1 | 0.4308 | 2.49 | 7.46 | 25.42 | N/A | 0.3 | 63.4 | 400 | 2822 | 1390.3804 | Jul.99 | [24 empty] | 235 | 125
1999-08-03 | 103236 | 944.2 | 0.6043 | 2.31 | 7.67 | 21.39 | N/A | 0.72 | 51.7 | 680 | [27 empty] | 235 | 125
1999-08-10 | 123446 | 818.4 | 0.5238 | 4.93 | 7.7 | 21.96 | N/A | 0.14 | 69.5 | 630 | [27 empty] | 235 | 125
1999-08-17 | 110730 | 702.3 | 0.4494 | 3.09 | 7.45 | 22.09 | N/A | 0.49 | 48.9 | 600 | [27 empty] | 235 | 125
1999-08-24 | 105743 | 837.3 | 0.5359 | 2.71 | 7.3 | 20.88 | N/A | 0.59 | 55.5 | 8000 | [27 empty] | 235 | 125
1999-08-31 | 104334 | 738.1 | 0.4724 | 1.25 | 7.46 | 17.88 | N/A | 0.79 | 54.1 | 2000 | 2382 | 1326.8571 | Aug.99 | [24 empty] | 235 | 125
1999-09-07 | 113436 | 770.1 | 0.4929 | 2.39 | 7.7 | 19.48 | N/A | 0.36 | 83.9 | 200 | [27 empty] | 235 | 125
1999-09-14 | 105439 | 866.4 | 0.5545 | 3.23 | 7.63 | 15.67 | N/A | 0.8 | 60 | 1000 | [27 empty] | 235 | 125
1999-09-15 | 110603 | 851 | 0.545 | 4.66 | 7.61 | 16.61 | N/A | 0.2 | 52.5 | 20 | [27 empty] | 235 | 125
1999-09-21 | 103000 |  |  |  |  | DRY, NO SAMPLE TAKEN | [31 empty] | 235 | 125
1999-09-28 | 103500 |  |  |  |  | DRY, NO SAMPLE TAKEN |  |  |  |  | 406.6667 | NA | Sept.99 | [24 empty] | 235 | 125
1999-10-05 | 100100 | 835.8 | 0.5349 | 6.04 | 7.47 | 10.1 | N/A | 1.36 | 53.6 | 1000 | [27 empty] | 235 | 125
1999-10-12 | 104114 | 656.1 | 0.4199 | 5.9 | 7.43 | 13.27 | N/A | 0.37 | 57.7 | 410 | [27 empty] | 235 | 125
1999-10-19 | 110000 | 737 | 0.4717 | 4.72 | 7.34 | 10.09 | N/A | 1.03 | 54.2 | 600 | [27 empty] | 235 | 125
1999-10-20 | 100722 | 700.1 | 0.4481 | 6.22 | 7.43 | 9.18 | N/A | 1.06 | 67.5 | 310 | [27 empty] | 235 | 125
1999-10-26 | 101457 | 1106 | 0.7078 | 2.75 | 7.29 | 9.63 | N/A | 0.96 | 58.9 | 160 | 496 | 414.2699 | Oct.99 | [24 empty] | 235 | 125
1999-11-02 | 105737 | 1147 | 0.7344 | 0.82 | 7.19 | 11.62 | N/A | 0.73 | 57.1 | 3700 | [27 empty] | 235 | 125
1999-11-09 | 101218 | 1116 | 0.7141 | 0.48 | 7.13 | 11.75 | N/A | 0.75 | 58.4 | 10 | [27 empty] | 235 | 125
1999-11-16 | 104055 | 1159 | 0.742 | 1.27 | 7.09 | 6.65 | N/A | 1.15 | 54.2 | 150 | [27 empty] | 235 | 125
1999-11-23 | 102545 | 778.3 | 0.4981 | 4.84 | 7.44 | 11.78 | N/A | 1.02 | 58 | 1400 | [27 empty] | 235 | 125
1999-11-30 | 105346 | 668.2 | 0.4276 | 7.65 | 7.39 | 2.35 | N/A | 1.39 | 52.8 | 450 | 1142 | 322.6463 | Nov.99 | [24 empty] | 235 | 125
1999-12-01 | 104953 | 740.8 | 0.4741 | 9.92 | 7.54 | 1.31 | N/A | 0.57 | 62 | 230 | [27 empty] | 235 | 125
1999-12-07 | 102525 | 506.2 | 0.324 | 9.71 | 7.59 | 2.68 | N/A | 1.47 | 26 | 1700 | [27 empty] | 235 | 125
1999-12-14 | 91233 | 470.5 | 0.3011 | 9.04 | 7.86 | 5.6 | N/A | 0.74 | 66.1 | 1700 | [27 empty] | 235 | 125
1999-12-21 | 104230 | 1009 | 0.6458 | 12.04 | 7.81 | 0.1 | N/A | 1.69 | 50.1 | 60 | [27 empty] | 235 | 125
1999-12-28 | 111307 | 1256 | 0.804 | 10.94 | 7.84 | -0.1 | N/A | 1.16 | 80.6 | 280 | 794 | 406.993 | Dec.99 | [24 empty] | 235 | 125
2000-01-04 | 104130 | 669.4 | 0.4284 | 10.39 | 7.88 | 5.34 | N/A | 1.22 | 87.7 | 1200 | [27 empty] | 235 | 125
2000-01-11 | 101019 | 937.5 | 0.5999 | 10.61 | 7.86 | 2.75 | N/A | 1.45 | 96.6 | 500 | [27 empty] | 235 | 125
2000-01-12 | 102207 | 1031 | 0.66 | 11.28 | 7.94 | 0.69 | N/A | 1.68 | 57.5 | 100 | [27 empty] | 235 | 125
2000-01-19 | 103500 | 996.2 | 0.6376 | 12.28 | 7.9 | 0.19 | N/A | 1.56 | 59.1 | 40 | [27 empty] | 235 | 125
2000-01-25 | [5 empty] | FROZEN NO SAMPLE TAKEN |  |  |  |  | 424 | 231.9925 | Jan.00 | [24 empty] | 235 | 125
2000-02-01 | [5 empty] | FROZEN NO SAMPLE TAKEN | [31 empty] | 235 | 125
2000-02-08 | [5 empty] | FROZEN NO SAMPLE TAKEN | [31 empty] | 235 | 125
2000-02-15 | 94149 | 1426 | 0.9126 | 13.25 | 7.73 | -0.04 | N/A | 1.63 | 61.1 | 10 | [27 empty] | 235 | 125
2000-02-22 | 102528 | 1252 | 0.801 | 12.36 | 7.79 | 5.46 | N/A | 1.4 | 55.8 | 800 | [27 empty] | 235 | 125
2000-02-29 | 104219 | 1192 | 0.763 | 13.17 | 7.94 | 6.5 | N/A | 1.6 | 63.8 | 100 | 218 | 90.7645 | Feb.00 | [24 empty] | 235 | 125
2000-03-07 | 94253 | 1127 | 0.7212 | 14.36 | 7.93 | 9.3 | N/A | 1.03 | 69.3 | 110 | [27 empty] | 235 | 125
2000-03-14 | 102847 | 2725 | 1.744 | 13.28 | 7.81 | 5.14 | N/A | 1.44 | 81.2 | 70 | [27 empty] | 235 | 125
2000-03-21 | 102434 | 968.3 | 0.6197 | 11.49 | 7.89 | 8.35 | N/A | 1.86 | 86.6 | 400 | [27 empty] | 235 | 125
2000-03-22 | 112714 | 1222 | 0.7821 | 14.04 | 7.87 | 10.07 | N/A | 1.32 | 63.2 | 70 | [27 empty] | 235 | 125
2000-03-28 | 104132 | 1227 | 0.7854 | 14.94 | 7.95 | 8.48 | N/A | 0.67 | 79.6 | 150 | 160 | 126.4585 | Mar.00 | [24 empty] | 235 | 125
2000-04-07 | 110327 | 533.7 | 0.3415 | 9.28 | 7.92 | 11.06 | N/A | 0.26 | 81.1 | 3300 | [27 empty] | 235 | 125
2000-04-11 | 112054 | 1029 | 0.6586 | 10.53 | 7.99 | 9.57 | N/A | 0.77 | 95.8 | 100 | [27 empty] | 235 | 125
2000-04-18 | 102942 | 829.6 | 0.531 | 12.18 | 7.93 | 11.6 | N/A | 0.98 | 91.4 | 6500 | [27 empty] | 235 | 125
2000-04-19 | 105754 | 904 | 0.5786 | 10.43 | 7.97 | 13.52 | N/A | 0.62 | 70.8 | 1700 | [27 empty] | 235 | 125
2000-04-25 | 102404 | 1001 | 0.6405 | 10.62 | 7.87 | 11.18 | N/A | 0.59 | 69.8 | 520 | 2424 | 1136.5169 | Apr.00 | [24 empty] | 235 | 125
2000-05-02 | 110134 | 485 | 0.311 | 8.89 | 7.85 | 15.4 | N/A | 1.3 | 54.3 | 6600 | [27 empty] | 235 | 125
2000-05-09 | 105832 | 1047 | 0.67 | 7.06 | 7.67 | 22.02 | N/A | 1.31 | 92.3 | 630 | [27 empty] | 235 | 125
2000-05-16 | 105415 | 947.4 | 0.6063 | 9.03 | 7.62 | 14.32 | N/A | 0.21 | 88.2 | 640 | [27 empty] | 235 | 125
2000-05-23 | 111740 | 535.4 | 0.3427 | 8.41 | 7.77 | 18.29 | N/A | 0.19 | 79.6 | 2800 | [27 empty] | 235 | 125
2000-05-31 | 111550 | 921 | 0.59 | 8.07 | 7.96 | 20.09 | N/A | 0.9 | 62.3 | 300 | 2194 | 706.5788 | May.00 | [24 empty] | 235 | 125
2000-06-06 | 115728 | 930.1 | 0.5953 | 9.21 | 7.63 | 16.15 | N/A | 0.28 | 84.2 | 1100 | [27 empty] | 235 | 125
2000-06-13 | 114855 | 1052 | 0.673 | 8.14 | 7.41 | 23.99 | N/A | 0.26 | 86.3 | 390 | [27 empty] | 235 | 125
2000-06-14 | 112136 | 1035 | 0.662 | 6.58 | 7.7 | 24.02 | N/A | 0.4 | 83.1 | 900 | [27 empty] | 235 | 125
2000-06-20 | 115134 | 801.5 | 0.513 | 8.79 | 7.76 | 21.1 | N/A | 0.18 | 75.2 | 1000 | [27 empty] | 235 | 125
2000-06-27 | 111550 | 848.7 | 0.5431 | 8.46 | 7.53 | 22.94 | N/A | 0.36 | 66.9 | 900 | 858 | 809.4471 | Jun.00 | [24 empty] | 235 | 125
2000-07-05 | 110334 | 406.5 | 0.2601 | 7.01 | 7.7 | 23.98 | N/A | 0.35 | 62.3 | 8000 | [27 empty] | 235 | 125
2000-07-11 | 111022 | 1090 | 0.6976 | 6.41 | 7.81 | 23.96 | N/A | 0.25 | 90.5 | 2000 | [27 empty] | 235 | 125
2000-07-18 | 100314 | 1144 | 0.732 | 3.04 | 7.38 | 22.67 | N/A | 0.4 | 73.9 | 540 | [27 empty] | 235 | 125
2000-07-19 | 103211 | 1094 | 0.7002 | 3.48 | 7.41 | 20.74 | N/A | 0.33 | 58.4 | 1300 | [27 empty] | 235 | 125
2000-07-25 | 103958 | 1114 | 0.7129 | 4.16 | 7.48 | 18.87 | N/A | 0.21 | 75.2 | 470 | 2462 | 1394.797 | Jul.00 | [24 empty] | 235 | 125
2000-08-01 | 105318 | 631.5 | 0.4042 | 7.67 | 7.86 | 22.58 | N/A | 0.51 | 81.3 | 4800 | [27 empty] | 235 | 125
2000-08-08 | 103546 | 542.1 | 0.3469 | 7.96 | 7.67 | 22.96 | N/A | 0.59 | 97.6 | 3600 | [27 empty] | 235 | 125
2000-08-15 | 104659 | 1317 | 0.843 | 5.01 | 7.55 | 22.02 | N/A | 0.2 | 51.5 | 510 | [27 empty] | 235 | 125
2000-08-22 | 101414 | 768 | 0.492 | 7.66 | 6.35 | 20.61 | N/A | 0.5 | 57.2 | 1100 | [27 empty] | 235 | 125
2000-08-29 | 110421 | 784 | 0.502 | 3.94 | 7.43 | 21.73 | N/A | 0 | 60.6 | 1800 | 2362 | 1771.5598 | Aug.00 | [24 empty] | 235 | 125
2000-09-05 | 110343 | 516 | 0.331 | 9.98 | 7.78 | 18.22 | N/A | 0.9 | 0 | 4040 | [27 empty] | 235 | 125
2000-09-12 | 105932 | 602 | 0.385 | 7.58 | 7.97 | 21.12 | N/A | 0 | 45.9 | 3930 | [27 empty] | 235 | 125
2000-09-19 | 101216 | 911 | 0.583 | 9.5 | 8.02 | 16.99 | N/A | 0.5 | 0 | 520 | [27 empty] | 235 | 125
2000-09-26 | 101439 | 384 | 0.246 | 10.93 | 7.81 | 11.88 | N/A | 1.3 | 57.7 | 7630 | [27 empty] | 235 | 125
2000-09-27 | 105747 | 582 | 0.373 | 9.69 | 7.95 | 13.6 | N/A | 0.8 | 0 | 2030 | 3630 | 2638.515 | Sept.00 | [24 empty] | 235 | 125
2000-10-03 | 102233 | 840.2 | 0.5377 | 7.75 | 7.89 | 18.33 | N/A | 0.32 | 73.1 | 520 | [27 empty] | 235 | 125
2000-10-10 | 102001 | 757.3 | 0.4847 | 10.91 | 8.16 | 8.24 | N/A | 0.01 | 66.3 | 630 | [27 empty] | 235 | 125
2000-10-17 | 103127 | 808.1 | 0.5172 | 7.33 | 7.73 | 14.9 | N/A | 0.05 | 78.6 | 7480 | [27 empty] | 235 | 125
2000-10-24 | 105223 | 802.2 | 0.5136 | 6.17 | 7.68 | 17.51 | N/A | 0.08 | 63.9 | 2250 | [27 empty] | 235 | 125
2000-11-01 | 102257 | 1053 | 0.6737 | 8.36 | 7.76 | 12.33 | N/A | 0.18 | 68.2 | 3130 | 2802 | 1767.6426 | Oct.00 | [24 empty] | 235 | 125
2000-11-07 | 94023 | 791.3 | 0.5064 | 8.82 | 7.65 | 11.49 | N/A | 0.44 | 77.2 | 11530 | [27 empty] | 235 | 125
2000-11-08 | 102619 | 766.5 | 0.4906 | 8.44 | 7.65 | 11.13 | N/A | 0.41 | 86.5 | 4720 | [27 empty] | 235 | 125
2000-11-14 | 102241 | 577.2 | 0.3694 | 14.52 | 7.93 | 5.14 | N/A | 0.37 | 75.1 | 2980 | [27 empty] | 235 | 125
2000-11-21 | 102035 | 908.5 | 0.5815 | 15.18 | 7.79 | 0.02 | N/A | 0.27 | 100 | 100 | [27 empty] | 235 | 125
2000-11-28 | 103757 | 767.3 | 0.4911 | 17.92 | 7.82 | 1.93 | N/A | 0.12 | 75.1 | 410 | 3948 | 1460.6773 | Nov.00 | [24 empty] | 235 | 125
2000-12-05 | 95618 | 959.8 | 0.6143 | 14.83 | 7.86 | -0.08 | N/A | 0.12 | 47.9 | 310 | [27 empty] | 235 | 125
2000-12-12 | 95129 | 543 | 0.3475 | 15.09 | 7.77 | 0.04 | N/A | 0.54 | 66.4 | 1750 | [27 empty] | 235 | 125
2000-12-13 | 103809 | 703.3 | 0.4501 | 15.25 | 7.57 | -0.13 | N/A | 0.11 | 53.3 | 100 | [27 empty] | 235 | 125
2000-12-20 | [6 empty] | SITE FROZEN | [30 empty] | 235 | 125
2000-12-27 | 103600 | [5 empty] | SITE FROZEN |  |  |  | 720 | 378.5587 | Dec.00 | [24 empty] | 235 | 125
2001-01-03 | 104100 | [5 empty] | SITE FROZEN | [30 empty] | 235 | 125
2001-01-10 | 101200 | [5 empty] | SITE FROZEN | [30 empty] | 235 | 125
2001-01-17 | 105423 | 1563 | 1 | 13.6 | #### | -0.18 | N/A | 0.48 | 41.4 | 200 | [27 empty] | 235 | 125
2001-01-24 | 102756 | 1278 | 1.8177 | 13.83 | #### | -0.19 | N/A | 0.13 | 40.4 | 100 | [27 empty] | 235 | 125
2001-01-31 | 104925 | 1380 | 0.883 | 13.06 | 7.69 | 1.55 | N/A | 0.9 | 41.4 | 1090 | 463.3333 | 320.8605 | Jan.01 | [24 empty] | 235 | 125
2001-02-06 | 100717 | 1407 | 0.901 | 16.21 | 8.11 | 0.28 | N/A | 1.2 | 0 | 300 | [27 empty] | 235 | 125
2001-02-14 | 102033 | 1102 | 0.705 | 11.28 | 8.03 | 6.49 | N/A | 1 | 0 | 520 | [27 empty] | 235 | 125
2001-02-19 | 102600 | 122 | 0.781 | 17.48 | 7.72 | -0.01 | N/A | 1.4 | 37.6 | 200 | [27 empty] | 235 | 125
2001-02-21 |  | 0 | 0 |  | HYDROLAB OUT OF SERVICE |  | N/A |  |  | 520 | [27 empty] | 235 | 125
2001-02-28 | 105430 | 951 | 0.609 | 14.29 | 8.08 | 1.38 | N/A | 0.5 | 0 | 200 | 348 | 317.8612 | Feb.01 | [24 empty] | 235 | 125
2001-03-06 | 104700 | 1050 | 0.672 | 16.01 | 7.92 | 0.21 | N/A | 1.6 | 41 | 310 | [27 empty] | 235 | 125
2001-03-14 | 105142 | 1201 | 0.7687 | 11.93 | 8.14 | 4.88 | N/A | 0.78 | 70.8 | 630 | [27 empty] | 235 | 125
2001-03-19 | 102709 | 1005 | 0.6429 | 13.58 | 7.94 | 3.48 | N/A | 0.13 | 56.2 | 840 | [27 empty] | 235 | 125
2001-03-21 | 110456 | 1060 | 0.6786 | 12.77 | 7.99 | 8.16 | N/A | 0.4 | 16.8 | 620 | [27 empty] | 235 | 125
2001-03-27 | 104011 | 1183 | 0.7569 | 12.94 | 7.88 | 1.62 | N/A | 0.56 | 63.5 | 100 | 500 | 399.4612 | Mar.01 | [24 empty] | 235 | 125
2001-04-03 | 105719 | 1082 | 0.6923 | 13.17 | 7.93 | 9.96 | N/A | 0.38 | 21.5 | 520 | [27 empty] | 235 | 125
2001-04-10 | 105216 | 1176 | 0.7527 | 7.73 | 7.91 | 18.48 | N/A | 0.16 | 63.6 | 200 | [27 empty] | 235 | 125
2001-04-16 | 101630 | 879.6 | 0.5628 | 11.89 | 7.93 | 10.2 | N/A | 0.28 | 24.5 | 1070 | [27 empty] | 235 | 125
2001-04-18 | 95831 | 981.9 | 0.6284 | 11.56 | 8.01 | 5.69 | N/A | 0.14 | 24.3 | 410 | [27 empty] | 235 | 125
2001-04-24 | 94354 | 1045 | 0.6686 | 10.2 | 7.9 | 12.54 | N/A | 0.02 | 48.9 | 860 | 612 | 523.2869 | Apr.01 | [24 empty] | 235 | 125
2001-05-01 | 100824 | 1157 | 0.7409 | 8.72 | 7.91 | 17.86 | N/A | 0.09 | 50.6 | 970 | [27 empty] | 235 | 125
2001-05-09 | 105049 | 542.3 | 0.3471 | 7.48 | 7.65 | 19.01 | N/A | 0.52 | 23.6 | 16070 | [27 empty] | 235 | 125
2001-05-15 | 110518 | 1009 | 0.6458 | 9.07 | 7.9 | 17.54 | N/A | 0.01 | 47.6 | 1420 | [27 empty] | 235 | 125
2001-05-22 | 112026 | 754 | 0.483 | 8.68 | 8.02 | 17.09 | N/A | 0.7 | 0 | 630 | [27 empty] | 235 | 125
2001-05-30 | 111247 | 741 | 0.474 | 9.14 | 8.03 | 16.68 | N/A | 0.7 | 41.1 | 410 | 3900 | 1417.2291 | May.01 | [24 empty] | 235 | 125
2001-06-05 | 105932 | 659.6 | 0.4221 | 8.9 | 7.77 | 15.64 | N/A | 0.18 | 66.4 | 4500 | [27 empty] | 235 | 125
2001-06-12 | 105757 | 865.2 | 0.5538 | 8.68 | 7.85 | 22.8 | N/A | 0.29 | 51.5 | 1600 | [27 empty] | 235 | 125
2001-06-19 | 112227 | 704 | 0.451 | 7.64 | 7.9 | 23.7 | N/A | 0.5 | 0 | 1850 | [27 empty] | 235 | 125
2001-06-20 | 110633 | 765 | 0.4896 | 5.75 | 7.76 | 22.18 | N/A | 0.05 | 52.4 | 2160 | [27 empty] | 235 | 125
2001-06-26 | 114024 | 827.4 | 0.5296 | 8.86 | 8.1 | 21.76 | N/A | 0.24 | 49.4 | 2160 | 2454 | 2283.9277 | Jun.01 | [24 empty] | 235 | 125
2001-07-03 | 121601 | 312.9 | 0.2003 | 6.41 | 7.42 | 21.13 | N/A | 0.7 | 14.1 | 241920 | [27 empty] | 235 | 125
2001-07-10 | 102842 | 526.3 | 0.3368 | 7.11 | 7.87 | 24.86 | N/A | 0.59 | 83.7 | 2130 | [27 empty] | 235 | 125
2001-07-17 | 102145 | 807.1 | 0.5165 | 8.17 | 7.94 | 23.31 | N/A | 0.45 | 84.5 | 2690 | [27 empty] | 235 | 125
2001-07-24 | 102614 | 797.7 | 0.5106 | 4.01 | 7.44 | 25.43 | N/A | 0.44 | 69.2 | 57940 | [27 empty] | 235 | 125
2001-07-31 | 101032 | 692.7 | 0.4433 | 8.01 | 7.87 | 24.51 | N/A | 0.02 | 73.3 | 970 | 61130 | 9512.8528 | Jul.01 | [24 empty] | 235 | 125
2001-08-01 | 110843 | 817.6 | 0.5232 | 6.13 | 7.52 | 25.32 | N/A | 0.02 | 52.2 | 740 | [27 empty] | 235 | 125
2001-08-07 | 104704 | 1034 | 0.662 | 4.41 | 7.4 | 24.79 | N/A | 0.35 | 46.5 | 1200 | [27 empty] | 235 | 125
2001-08-14 | 103630 | 1212 | 0.7758 | 7.38 | 7.65 | 20.19 | N/A | 0.05 | 70.1 | 10540 | [27 empty] | 235 | 125
2001-08-21 | 102037 | 900.8 | 0.5765 | 7.96 | 7.91 | 19.6 | N/A | 0.32 | 79.1 | 3880 | [27 empty] | 235 | 125
2001-08-28 | 113525 | 628.9 | 0.4025 | 10.51 | 8.2 | 23.06 | N/A | 0.23 | 78.4 | 1100 | 3492 | 2090.7187 | Aug.01 | [24 empty] | 235 | 125
2001-09-05 | 113822 | 582 | 0.373 | 8.5 | 8.05 | 20.88 | N/A | 0.7 | 0 | 1210 | [27 empty] | 235 | 125
2001-09-11 | 105913 | 462.9 | 0.2963 | 8.35 | 7.85 | 20.27 | N/A | 0.6 | 26.6 | 970 | [27 empty] | 235 | 125
2001-09-18 | 112222 | 626 | 0.4 | 5.45 | 7.58 | 19.17 | N/A | 0.6 | 27.7 | 241917 | [27 empty] | 235 | 125
2001-09-25 | 102729 | 480.1 | 0.3072 | 8.73 | 7.88 | 13.61 | N/A | 0.46 | 51.1 | 4480 | [27 empty] | 235 | 125
2001-09-26 | 103628 | 9 | 0.005 | 11.17 | 7.91 | 12.08 | N/A | 0.75 | 72.5 | 1970 | 50109.4 | 4784.0262 | Sept.01 | [24 empty] | 235 | 125
2001-10-02 | 104917 | 719.9 | 0.4607 | 6.33 | 7.58 | 15.63 | N/A | 0.73 | 37.7 | 2010 | [27 empty] | 235 | 125
2001-10-09 | 103935 | 648.3 | 0.4149 | 9.05 | 8.29 | 11.51 | N/A | 1.15 | 52.7 | 970 | [27 empty] | 235 | 125
2001-10-16 | 103156 | 348.4 | 0.009 | 12.72 | 8.07 | 11.19 | N/A | 0.58 | 54.6 | 3050 | [27 empty] | 235 | 125
2001-10-23 | 100855 | 23 | 0.015 | 6.86 | 7.79 | 16.44 | N/A | 0.39 | 45.2 | 241920 | [27 empty] | 235 | 125
2001-10-30 | 105458 | 0 | 0 |  | Data not stored |  | N/A |  |  | 4720 | 50534 | 5839.5083 | Oct.01 | [24 empty] | 235 | 125
2001-11-06 | 105638 | 946.4 | 0.6057 | 11.34 | 7.97 | 7.21 | N/A | 0.1 | 72.8 | 6690 | [27 empty] | 235 | 125
2001-11-13 | 102241 | 1083 | 0.693 | 12.98 | 7.84 | 5.88 | N/A | 0.94 | 68 | 155307 | [27 empty] | 235 | 125
2001-11-20 | 112027 | 1111 | 0.7111 | 11.51 | 8.2 | 5.33 | N/A | 0.16 | 59 | 111985 | [27 empty] | 235 | 125
2001-11-26 | 103332 | 1012 | 0.6477 | 11.42 | 8.08 | 7.3 | N/A | 0.32 | 88.6 | 5730 | [27 empty] | 235 | 125
2001-11-28 | 111926 | 529.4 | 0.3388 | 9.25 | 7.89 | 8.03 | N/A | 0.17 | 68.5 | 198628 | 95668 | 42110.8899 | Nov.01 | [24 empty] | 235 | 125
2001-12-03 | 111252 | 746.1 | 0.4775 | 11.07 | 8.17 | 7.1 | N/A | 0.18 | 56.3 | 410 | [27 empty] | 235 | 125
2001-12-06 | 100658 | 769.8 | 0.4927 | 8.79 | 8.04 | 10.14 | N/A | 0.07 | 61.9 | 3880 | [27 empty] | 235 | 125
2001-12-11 | 104711 | 933.5 | 0.5975 | 14.53 | 8.17 | 2.4 | N/A | 0.2 | 48 | 1220 | [27 empty] | 235 | 125
2001-12-17 | 111913 | 557.9 | 0.3571 | 10.93 | #### | 10.01 | N/A | 1.14 | 35.4 | 241917 | [27 empty] | 235 | 125
2001-12-19 | 103036 | 225 | 0.144 | 10.53 | 7.24 | 6.77 | N/A | 1.47 | 48.7 | 980 | 49681.4 | 3408.5807 | Dec.01 | [24 empty] | 235 | 125
2002-01-08 | 103458 | 1406 | 0.8999 | 13.44 | #### | -0.2 | N/A | 1.26 | 16.8 | 100 | [27 empty] | 235 | 125
2002-01-14 | 111703 | 1116 | 0.7145 | 12.93 | #### | 0.54 | N/A | 1.41 | 37.2 | 100 | [27 empty] | 235 | 125
2002-01-16 | 94248 | #VALUE! | #VALUE! | #### | #### | #### | N/A | #### | #### | 100 | [27 empty] | 235 | 125
2002-01-22 | 141459 | 1089 | 0.697 | 15.7 | 8.38 | 4.41 | N/A | 0.9 | 15.5 | 100 | [27 empty] | 235 | 125
2002-01-29 | 105429 | 1457 | 0.932 | 10.51 | 8.1 | 9.59 | N/A | 0.2 | #### | 100 | 100 | 100 | Jan.02 | [24 empty] | 235 | 125
2002-02-05 | 95000 | #VALUE! | #VALUE! | #### | #### | #### | N/A | #### | #### | 100 | [27 empty] | 235 | 125
2002-02-11 |  | #VALUE! | #VALUE! | #### | #### | #### | N/A | #### | #### | 100 | [27 empty] | 235 | 125
2002-02-13 | 94700 | #VALUE! | #VALUE! | #### | #### | #### | N/A | #### | #### | 100 | [27 empty] | 235 | 125
2002-02-18 | 105900 | #VALUE! | #VALUE! | #### | #### | #### | N/A | #### | #### | 100 | [27 empty] | 235 | 125
2002-02-26 | 94747 | 1030 | 0.6592 | 11.23 | 7.5 | 4.36 | N/A | 0.01 | 100 | 1220 | 324 | 164.9195 | Feb.02 | [24 empty] | 235 | 125
2002-03-05 | 101900 | 1152 | 0.737 | 20.00# | 7.5 | -0.06 | N/A | 0.27 | 89.1 | 1350 | [27 empty] | 235 | 125
2002-03-11 | 111442 | 1268 | 0.812 | 13.03 | 7.74 | 3.19 | N/A | 0.2 | 43.2 | 310 | [27 empty] | 235 | 125
2002-03-13 | 102324 | 1324 | 0.8472 | 12.62 | 8.03 | 7.52 | N/A | 0.16 | 94.4 | 100 | [27 empty] | 235 | 125
2002-03-19 | 103113 | 1224 | 0.784 | 12.79 | 6.64 | 7.9 | N/A | 0.2 | 33.5 | 310 | [27 empty] | 235 | 125
2002-03-25 | 95850 | 771.6 | 0.4938 | 18.31 | 7.53 | 4.05 | N/A | 0.68 | 71 | 81640 | 16742 | 1011.5609 | Mar.02 | [24 empty] | 235 | 125
2002-04-02 | 101102 | 1425 | 0.912 | 17.81 | 8.18 | 10.26 | N/A | 0.6 | 53.7 | 278 | [27 empty] | 235 | 125
2002-04-08 | 104921 | 1217 | 0.779 | 11.64 | 7.78 | 10.61 | N/A | 0.3 | 84.4 | 156 | [27 empty] | 235 | 125
2002-04-10 | 105207 | 37 | 0.024 | 14.57 | 8.36 | 11.05 | N/A | 0.26 | 79.1 | 213 | [27 empty] | 235 | 125
2002-04-16 | 100200 | #VALUE! | #VALUE! | #### | #### | #### | N/A | #### | #### | 135 | [27 empty] | 235 | 125
2002-04-30 | 100947 | 914 | 0.585 | 9.81 | 7.71 | 12.92 | N/A | 0.7 | 54.5 | 857 | 327.8 | 254.5498 | Apr.02 | [24 empty] | 235 | 125
2002-05-06 | 110722 | 1016 | 0.6504 | 7.92 | 7.62 | 15.93 | N/A | 0.33 | 96.4 | 379 | [27 empty] | 235 | 125
2002-05-13 | 110534 | 310 | 0.198 | 9.16 | 9.12 | 14 | N/A | 0.1 | 68.3 | 24192 | [27 empty] | 235 | 125
2002-05-20 | 103053 | 1365 | 0.874 | 9.36 | 7.98 | 11.38 | N/A | 1.2 | 57.2 | 794 | [27 empty] | 235 | 125
2002-05-22 | 101317 | 1427 | 0.913 | 10.69 | 7.96 | 10.67 | N/A | 1.38 | 91.7 | 335 | [27 empty] | 235 | 125
2002-05-29 | 91415 | 1422 | 0.9097 | 7.46 | 7.87 | 19.01 | N/A | 0.33 | 100 | 3873 | 5914.6 | 1566.9125 | May.02 | [24 empty] | 235 | 125
2002-06-04 | 94201 | 1557 | 0.9964 | 6.16 | 7.9 | 22.94 | N/A | 0.06 | 0 | 669 | [27 empty] | 235 | 125
2002-06-11 | 94232 | 1297 | 0.83 | 6.02 | 7.77 | 22.66 | N/A | 0.06 | 97.4 | 1785 | [27 empty] | 235 | 125
2002-06-13 | 101022 | 850.2 | 0.5441 | 5.88 | 7.82 | 20.88 | N/A | 0.03 | 100 | 5172 | [27 empty] | 235 | 125
2002-06-18 | 95435 | 875.3 | 0.5602 | 7.72 | 7.89 | 19.1 | N/A | 0.36 | 94.9 | 1374 | [27 empty] | 235 | 125
2002-06-25 | 94953 | 1471 | 0.9416 | 5.93 | 7.74 | 24.03 | N/A | 0.02 | 0 | 8664 | 3532.8 | 2362.0311 | Jun.02 | [24 empty] | 235 | 125
2002-07-03 | 93700 | 1010 | 0.6466 | 5.7 | 7.49 | 24.49 | N/A | 0.34 | 95 | 794 | [27 empty] | 235 | 125
2002-07-09 | 93857 | 1006 | 0.6441 | 4.7 | 7.55 | 23.29 | N/A | 0.21 | 0 | 24192 | [27 empty] | 235 | 125
2002-07-16 | 102735 | 1131 | 0.7236 | 5.48 | 7.64 | 21.93 | N/A | 0.02 | 73.3 | 4611 | [27 empty] | 235 | 125
2002-07-23 | 101600 | 1001 | 0.6408 | 3.08 | 7.49 | 23.92 | N/A | 0.01 | 0 | 1779 | [27 empty] | 235 | 125
2002-07-31 | 92838 | 1078 | 0.6897 | 3.55 | 7.61 | 23.69 | N/A | 0.13 | 0 | 3873 | 7049.8 | 3606.6348 | Jul.02 | [24 empty] | 235 | 125
2002-08-07 | 102425 | 1252 | 0.7999 | 1.79 | 7.77 | 20 | N/A | 0.58 | 75.7 | 1553 | [27 empty] | 235 | 125
2002-08-15 | 104536 | 1512 | 9.679 | 5.59 | 7.86 | 22.24 | N/A | 0.06 | 0 | 6131 | [27 empty] | 235 | 125
2002-08-20 | 95719 | 855.3 | 0.5474 | 8.01 | 7.92 | 21.69 | N/A | 0.1 | 0 | 9804 | [27 empty] | 235 | 125
2002-08-27 | 93634 | 943.3 | 0.6037 | 6.88 | 7.8 | 21.54 | N/A | 0.12 | 0 | 1553 | [27 empty] | 235 | 125
2002-08-29 | 93848 | 1040 | 0.6656 | 3.13 | 7.54 | 21.14 | N/A | 0.05 | 0 | 583 | 3924.8 | 2428.7858 | Aug.02 | [24 empty] | 235 | 125
2002-09-03 |  | #VALUE! | #VALUE! | #### | #### | #### | N/A | #### | #### | 256 | [27 empty] | 235 | 125
2002-09-10 | 101848 | 1044 | 0.668 | 5.09 | 7.85 | 23.76 |  | 0.14 | 0 | 183 | [27 empty] | 235 | 125
2002-09-17 | 94215 | 686.4 | 0.4393 | 1.42 | 7.45 | 19.14 | N/A | 0.07 | 0 | 7701 | [27 empty] | 235 | 125
2002-09-24 | 104541 | 541.1 | 0.3463 | 7.46 | 7.68 | 15.2 | N/A | 0.55 | 0 | 1616 | [27 empty] | 235 | 125
2002-09-25 | 101459 | 663.1 | 0.4244 | 7.4 | 7.69 | 14.59 | N/A | 0.27 | 75.7 | 1281 | 2207.4 | 943.2911 | Sept.02 | [24 empty] | 235 | 125
2002-10-02 | 94754 | 611.8 | 0.3916 | 6.92 | 7.87 | 20.97 | N/A | 0.24 | 77.7 | 833 |  |  | Jan.05 | [24 empty] | 235 | 125
2002-10-08 | 94309 | 619.8 | 0.3967 | 10.06 | 7.72 | 12.06 | N/A | 0.12 | 0 | 350 | [27 empty] | 235 | 125
2002-10-10 | 93321 | 342.6 | 0.2193 | 8.76 | 7.81 | 14 | N/A | 0.41 | 66.2 | 681 | [27 empty] | 235 | 125
2002-10-23 | 100130 | 706 | 0.4519 | 6.59 | 7.41 | 8.95 | N/A | 0.29 | 0 | 269 | [27 empty] | 235 | 125
2002-10-30 | 93428 | 507.2 | 0.3246 | 10.71 | 7.87 | 7.71 | N/A | 0.18 | 0 | 990 | 624.6 | 555.4558 | Oct.02 | [24 empty] | 235 | 125
2002-11-05 | 94600 | 701.1 | 0.4487 | 11.01 | 7.73 | 6.62 | N/A | 0.42 | 0 | 738 | [27 empty] | 235 | 125
2002-11-12 | 102250 | 384.2 | 0.2459 | 10.5 | 7.79 | 9.23 | N/A | 0.86 | 87.6 | 2723 | [27 empty] | 235 | 125
2002-11-18 | 95114 | 676.1 | 0.4327 | 13.79 | 7.8 | 2.82 | N/A | 0.06 | 0 | 272 | [27 empty] | 235 | 125
2002-11-20 | 95408 | 785.4 | 0.5026 | 10.96 | 7.78 | 5.87 | N/A | 1.86 | 73.7 | 496 | [27 empty] | 235 | 125
2002-11-25 | 100857 | 826.8 | 0.5291 | 11.46 | 7.67 | 3.83 | N/A | 0.27 | 0 | 2310 | 1307.8 | 910.6538 | Nov.02 | [24 empty] | 235 | 125
2002-12-03 | 93938 | 630.1 | 0.4032 | 14.36 | 7.58 | 0.04 | N/A | 1.72 | 80.6 | 2142 | [27 empty] | 235 | 125
2002-12-05 | 95251 | 1009 | 0.6461 | 14.44 | 7.73 | -0.14 | N/A | 0.11 | 0 | 20 | [27 empty] | 235 | 125
2002-12-10 | 102829 | 899.8 | 0.5762 | 14.05 | 7.7 | 0.07 | N/A | 0.3 | 0 | 256 | [27 empty] | 235 | 125
2002-12-12 | 100421 | 1415 | 0.9053 | 12.17 | 7.66 | 0.25 | N/A | 4.04 | 0 | 563 | [27 empty] | 235 | 125
2002-12-19 | 100551 | 788.1 | 0.5044 | 10.8 | 7.71 | 7.48 | N/A | 0.3 | 0 | 2851 | 1166.4 | 445.7784 | Dec.02 | [24 empty] | 235 | 125
2003-01-07 | 95835 | 1606 | 1.028 | 14.06 | 7.92 | 0.04 | N/A | 0.02 | 0 | 187 | [27 empty] | 235 | 125
2003-01-14 | 100531 | 1313 | 0.8402 | 13.53 | 7.83 | -0.23 | N/A | 0.17 | 0 | 74 | [27 empty] | 235 | 125
2003-01-22 | 100946 | 1417 | 0.9068 | 13.1 | 6.74 | -0.16 | N/A | 0.12 | 0 | 20 | [27 empty] | 235 | 125
2003-01-28 | 95214 | 1657 | 1.06 | 13.47 | 6.45 | -0.15 | N/A | 0.59 | 98.8 | 10 | [27 empty] | 235 | 125
2003-01-29 | 94830 | 2169 | 1.388 | 11.38 | 7.1 | -0.14 | N/A | 3.69 | 0 | 98 | 77.8 | 48.6033 | Jan.03 | [24 empty] | 235 | 125
2003-02-04 | 101657 | 1662 | 1.063 | 13.22 | 5.49 | -0.13 | N/A | 0.3 | 0 | 2014 | [27 empty] | 235 | 125
2003-02-11 | 95828 | 3864 | 2.473 | 12.87 | 3.94 | -0.16 | N/A | 0.45 | 83.3 | 74 | [27 empty] | 235 | 125
2003-02-18 | 92257 | 4981 | 3.188 | 13.13 | 5.7 | -0.28 | N/A | 0.75 | 75.6 | 41 | [27 empty] | 235 | 125
2003-02-25 | 95756 | 2292 | 1.468 | 12.91 | 7.13 | -0.26 | N/A | 1.26 | 0 | 323 | [27 empty] | 235 | 125
2003-02-26 | 94710 | 3243 | 2.076 | 13.11 | 7.3 | -0.2 | N/A | 0.92 | 0 | 216 | 533.6 | 211.8099 | Feb.03 | [24 empty] | 235 | 125
2003-03-03 | 101437 | 2866 | 1.836 | 14.19 | 7.17 | -0.25 | N/A | 0.71 | 0 | 86 | [27 empty] | 235 | 125
2003-03-05 | 100101 | 2428 | 1.554 | 12.69 | 7.38 | 0.84 | N/A | 0.63 | 0 | 355 |  |  |  | 27.3 | 108 | <DL | 19 | <DL | 11.5 | <DL | 6.3 | 75.9 | 669 | <DL | 0.5 | <DL | 72 | <DL | 316 | <DL | [7 empty] | 235 | 125
2003-03-17 | 112214 | 1220 | 0.7809 | 15.82 | 8.18 | 12.21 | N/A | 0.25 | 67 | 110 | [27 empty] | 235 | 125
2003-03-18 | 95416 | 743.7 | 0.4761 | 14.19 | 7.86 | 12.18 | N/A | 0.49 | 0 | 211 | [27 empty] | 235 | 125
2003-03-31 | 101403 | 953.4 | 0.6102 | 11.9 | 7.23 | 6.51 | N/A | 1.01 | 0 | 809 | 314.2 | 224.7347 | Mar.03 | [24 empty] | 235 | 125
2003-04-03 | 90255 | 1235 | 0.7901 | 10.92 | 8.07 | 13.75 | N/A | 0.61 | 78.3 | 388 | [27 empty] | 235 | 125
2003-04-08 | 101628 | 1261 | 0.8073 | 12.06 | 7.44 | 7.25 | N/A | 0.99 | 0 | 909 | [27 empty] | 235 | 125
2003-04-14 | 95356 | 1194 | 0.7642 | 10.38 | 7.52 | 11.15 | N/A | 0.12 | 0 | 833 | [27 empty] | 235 | 125
2003-04-24 | 91234 | 1039 | 0.665 | 11.21 | 7.28 | 9.7 | N/A | 0.4 | 100 | 703 | [27 empty] | 235 | 125
2003-04-29 | 92806 | 1041 | 0.6666 | 7.52 | 7.49 | 15.51 | N/A | 0.42 | 100 | 4884 | 1543.4 | 1001.7384 | Apr.03 | [24 empty] | 235 | 125
2003-05-06 | 101315 | 528.1 | 0.338 | 8.95 | 7.42 | 17.31 | N/A | 0.54 | 0 | 3255 | [27 empty] | 235 | 125
2003-05-12 | 93702 | 890.8 | 0.5701 | 9.73 | 7.2 | 14.26 | N/A | 0.55 | 100 | 24192 | [27 empty] | 235 | 125
2003-05-19 | 94557 | 971.5 | 0.6217 | 7.36 | 7.87 | 18.07 | N/A | 0.33 | 98.2 | 906 | [27 empty] | 235 | 125
2003-05-20 | 93205 | 1009 | 0.646 | 7.42 | 7.45 | 18.56 | N/A | 2.5 | 40.4 | 1396 | [27 empty] | 235 | 125
2003-05-28 | 93018 | 1174 | 0.7511 | 10.75 | 7.45 | 15.8 | N/A | 0.5 | 0 | 1789 | 6307.6 | 2819.4821 | May.03 | [24 empty] | 235 | 125
2003-06-05 | 91320 | 945 | 0.605 | 8.29 | 7.75 | 13.51 | N/A | 0.2 | 0 | 512 | [27 empty] | 235 | 125
2003-06-10 | 94942 | 994 | 0.636 | 6.08 | 7.76 | 17.81 | N/A | 0.1 | 0 | 1273 | [27 empty] | 235 | 125
2003-06-16 | 102008 | 631 | 0.404 | 6.64 | 7.75 | 20.64 | N/A | 0.1 | 0 | 907 | [27 empty] | 235 | 125
2003-06-23 | 103728 | 884 | 0.565 | 6.43 | 7.38 | 20.83 | N/A | 1.3 | 0 | 2098 | [27 empty] | 235 | 125
2003-06-24 | 91839 | 920 | 0.589 | 4.8 | 7.57 | 20.52 | N/A | 0.1 | 0 | 4884 | 1934.8 | 1433.6969 | Jun.03 | <DL | 93.4 | <DL | <DL | <DL | 9.5 | <DL | <DL<DL | 24.8 | 140 | <DL | <DL | <DL | 52 | <DL | 258 | <DL | [7 empty] | 235 | 125
2003-07-01 | 94616 | 965 | 0.618 | 3.79 | 7.18 | 21.38 | N/A | 0.3 | 0 | 5794 | [27 empty] | 235 | 125
2003-07-07 | 95346 | 507.4 | 0.3247 | 7.01 | 7.52 | 24.77 | N/A | 0.45 | 0 | 8664 | [27 empty] | 235 | 125
2003-07-15 | 94943 | 791 | 0.506 | 7.31 | 7.83 | 21.48 | N/A | 0.1 | 0 | 556 | [27 empty] | 235 | 125
2003-07-24 | 92447 | 650.3 | 0.4162 | 6.54 | 7.39 | 19.7 | N/A | 0.13 | 78.5 | 754 | [27 empty] | 235 | 125
2003-07-30 | 100346 | 788.2 | 0.5045 | 6.85 | 7.39 | 20.62 | N/A | 0.84 | 84.4 | 820 | 3317.6 | 1767.6301 | Jul.03 | [24 empty] | 235 | 125
2003-08-07 | 92223 | 603.4 | 0.3862 | 4.75 | 7.33 | 22.22 | N/A | 0.45 | 0 | 906 | [27 empty] | 235 | 125
2003-08-13 | 100433 | 598 | 0.382 | 6.56 | 7.34 | 21.66 | N/A | 0.1 | 0 | 987 | [27 empty] | 235 | 125
2003-08-14 | 94217 | 652.1 | 0.4173 | 5.08 | 7.25 | 23.28 | N/A | 0.55 | 56.2 | 1210 | [27 empty] | 235 | 125
2003-08-19 | 95809 | 622 | 0.398 | 5.64 | 7.28 | 20.74 | N/A | 0.3 | 0 | 2098 | [27 empty] | 235 | 125
2003-08-26 | 101556 | 903.5 | 0.5782 | 2.35 | 7.11 | 22.61 | N/A | 0.24 | 72.8 | 336 | 1107.4 | 947.2729 | Aug.03 | [24 empty] | 235 | 125
2003-09-02 | 100220 | 240.6 | 0.1503 | 12.03 | 7.79 | 21.42 | N/A | 0.07 | 93.3 | 24192 | [27 empty] | 235 | 125
2003-09-08 | 102630 | 864.2 | 0.5531 | 8.58 | 7.56 | 19.55 | N/A | 0.28 | 0 | 959 | [27 empty] | 235 | 125
2003-09-22 | 102210 | 503.9 | 0.3225 | 6.72 | 7.3 | 18.89 | N/A | 0.1 | 0 | 17329 | [27 empty] | 235 | 125
2003-09-25 | 94859 | 737.6 | 0.472 | 5.39 | 7.78 | 15.85 | N/A | 0.31 | 59.5 | 4106 |  |  |  | <DL | 61.7 | <DL | <DL | <DL | <DL | <DL | 6.5 | 6.1 | NT | NT | NT | NT | NT | <DL | 244 | <DL | [7 empty] | 235 | 125
2003-09-29 | 101413 | 482.2 | 0.3086 | 13.17 | 7.47 | 12.24 | N/A | 0.5 | 0 | 1046 | 9526.4 | 4440.6128 | Sept.03 | [24 empty] | 235 | 125
2003-10-08 | 100242 | 724 | 0.464 | 7.06 | 7.9 | 17.34 | N/A | 0.7 | 0 | 691 | [27 empty] | 235 | 125
2003-10-14 | 101418 | 258 | 0.165 | 8.44 | 7.06 | 15.58 | N/A | 0.36 | 0 | 24192 | [27 empty] | 235 | 125
2003-10-20 | 100432 | 684.4 | 0.438 | 8.55 | 7.24 | 12.32 | N/A | 0.3 | 0 | 231 | [27 empty] | 235 | 125
2003-10-23 | 103730 | 818 | 0.5235 | 7.88 | 7.07 | 10.69 | N/A | 0.02 | 0 | 173 | [27 empty] | 235 | 125
2003-10-28 | 102935 | 760.9 | 0.487 | 8.98 | 6.72 | 8.55 | N/A | 0.08 | 0 | 933 | 5244 | 909.7832 | Oct.03 | [24 empty] | 235 | 125
2003-11-03 | 95733 | 780 | 0.499 | 7.32 | 7.69 | 14.55 | N/A | 0.7 | 0 | 9606 | [27 empty] | 235 | 125
2003-11-05 | 102753 | 872.6 | 0.5585 | 5.58 | 7.56 | 14.53 | N/A | 0.61 | 100 | 1376 | [27 empty] | 235 | 125
2003-11-11 | 95000 | 946 | 0.605 | 7.59 | 7.62 | 10.18 | N/A | 0.5 | 0 | 2359 | [27 empty] | 235 | 125
2003-11-13 | 93702 | 797 | 0.51 | 11.4 | 6.84 | 5.25 | N/A | 0.7 | 0 | 3255 | [27 empty] | 235 | 125
2003-11-17 | 102041 | 926.3 | 0.5929 | 13.14 | 7.29 | 7.89 | N/A | 0.18 | 99.3 | 278 | 3374.8 | 1950.2799 | Nov.03 | [24 empty] | 235 | 125
2003-12-02 | 93835 | 718 | 0.46 | 13.92 | 6.89 | 1.1 | N/A | 0.1 | 0 | 350 | [27 empty] | 235 | 125
2003-12-04 | 92055 | 803.9 | 0.5145 | 11.49 | 7.27 | 2.94 | N/A | 0.58 | 83.5 | 253 |  |  |  | <DL | 59.3 | <DL | <DL | <DL | <DL | <DL | <DL | <DL | 93.8 | <DL | 0.43 | <DL | 52.2 | <DL | 277 | <DL | [7 empty] | 235 | 125
2003-12-08 | 101430 | 932.9 | 0.5971 | 13.67 | 7.23 | 3.22 | N/A | 0.69 | 0 | 122 | [27 empty] | 235 | 125
2003-12-15 | 101132 | 1364 | 0.8728 | 12.86 | 7.49 | 0.73 | N/A | 0.59 | 66.4 | 203 | [27 empty] | 235 | 125
2003-12-22 | 103434 | 1550 | 0.9921 | 12.85 | 7.22 | 2.16 | N/A | 0.26 | 58.2 | 231 | 231.8 | 219.2458 | Dec.03 | [24 empty] | 235 | 125
2004-01-06 | 93913 | 586.9 | 0.3756 | 14.49 | 7.07 | 0.58 | N/A | 0.96 | 99.8 | 1918 | [27 empty] | 235 | 125
2004-01-12 | 110034 | 994 | 0.636 | 14.16 | 7.96 | 2.59 | N/A | 0.2 | 0 | 173 | [27 empty] | 235 | 125
2004-01-14 | 95548 | 1077 | 0.689 | 15.34 | 7.76 | -0.02 | N/A | 0.3 | 0 | 135 | [27 empty] | 235 | 125
2004-01-22 | 95510 | 1335 | 0.854 | 7 | 7.68 | -0.21 | N/A | 0.1 | 0 | 97 | [27 empty] | 235 | 125
2004-01-27 | 95030 | 5085 | 3.255 | 11.59 | 7.51 | -0.21 | N/A | 0.33 | 0 | 246 | 513.8 | 254.5582 | Jan.04 | [24 empty] | 235 | 125
2004-02-04 |  |  |  |  | Frozen no sample | [32 empty] | 235 | 125
2004-02-12 | 94945 | 2541 | 1.626 | 14.28 | 7.5 | -0.23 | N/A | 0.38 | 78.5 | 63 | [27 empty] | 235 | 125
2004-02-17 | 101435 | 1878 | 1.202 | 13.62 | 7.57 | -0.02 | N/A | 1.12 | 71.2 | 41 | [27 empty] | 235 | 125
2004-02-19 | 102217 | 1608 | 1.029 | 14.94 | 7.28 | 0.03 | N/A | 0.26 | 0 | 586 | [27 empty] | 235 | 125
2004-02-23 | 95300 | 1568 | 1.003 | 14.1 | 7.93 | 2.8 | N/A | 0.6 | 0 | 160 | 212.5 | 124.7485 | Feb.04 | [24 empty] | 235 | 125
2004-03-03 | 100453 | 1266 | 0.81 | 11.59 | 7.78 | 6.52 | N/A | 0.7 | 0 | 364 |  |  |  | 1.1 | 65.9 | <DL | <DL | 76.9 | <DL | <DL | 2.3 | 15.7 | 235 | <DL | 0.36 | <DL | 49 | <DL | 271 | <DL | [7 empty] | 235 | 125
2004-03-08 | 110546 | 1558 | 0.9974 | 15.2 | 7.78 | 4.96 | N/A | 0.45 | 0 | 181 | [27 empty] | 235 | 125
2004-03-18 | 102416 | 1550 | 0.992 | 13.59 | 7.32 | 3 | N/A | 0.1 | 0 | 98 | [27 empty] | 235 | 125
2004-03-23 | 95402 | 1710 | 1.094 | 13.86 | 8.13 | 2.38 | N/A | 0.8 | 0 | 86 | [27 empty] | 235 | 125
2004-03-30 | 95804 | 1053 | 0.674 | 10.26 | 8.12 | 12.03 | N/A | 0.6 | 0 | 520 | 249.8 | 195.9303 | Mar.04 | [24 empty] | 235 | 125
2004-04-05 | 113818 | 1150 | 0.7358 | 13.96 | 8.25 | 8.13 | N/A | 0.71 | 0 | 122 | [27 empty] | 235 | 125
2004-04-08 | 101703 | 1208 | 0.773 | 16.3 | 8.12 | 13.23 | N/A | ### | ### | 389 | [27 empty] | 235 | 125
2004-04-15 | 94659 | 1362 | 0.8717 | 11.24 | 7.41 | 9.47 | N/A | 0.55 | 81.3 | 307 | [27 empty] | 235 | 125
2004-04-19 | 95232 | 1344 | 0.8603 | 8.21 | 7.42 | 17.07 | N/A | 0.74 | 57.1 | 275 | [27 empty] | 235 | 125
2004-04-27 | 92330 | 980 | 0.627 | 8.94 | 7.28 | 10.78 | N/A | 0.6 | 0 | 431 | 304.8 | 280.1893 | Apr.04 | [24 empty] | 235 | 125
2004-05-06 | 94657 | 1120 | 0.717 | 9.17 | 7.33 | 15.91 | N/A | 0.1 | 0 | 616 | [27 empty] | 235 | 125
2004-05-10 | 111207 | 1135 | 0.7264 | 7.79 | 7.35 | 20.82 | N/A | 0.03 | 56.5 | 1576 | [27 empty] | 235 | 125
2004-05-18 | 94751 | 775.1 | 0.496 | 6.74 | 7.78 | 19.93 | N/A | 0.85 | 98.8 | 676 | [27 empty] | 235 | 125
2004-05-25 | 102701 | 571.2 | 0.366 | 5.71 | 7.65 | 20.62 | N/A | 0.61 | 0 | 17329 | [27 empty] | 235 | 125
2004-05-27 | 101141 | 841 | 0.538 | 6.72 | 7.39 | 19.15 | N/A | 0.2 | 0 | 910 | 4221.4 | 1595.8046 | May.04 | [24 empty] | 235 | 125
2004-06-03 | 101426 | 718.3 | 0.4597 | 7.83 | 7.88 | 17.99 | N/A | 0.85 | 73.6 | 695 | [27 empty] | 235 | 125
2004-06-07 | 113751 | 957.7 | 0.613 | 8.66 | 7.95 | 21.07 | N/A | 0.76 | 0 | 816 | [27 empty] | 235 | 125
2004-06-10 | 101311 | 1043 | 0.668 | 5.49 | 7.26 | 22.35 | N/A | 0.1 | 0 | 2187 | [27 empty] | 235 | 125
2004-06-15 | 100937 | 583.5 | 0.3734 | 6.47 | 7.49 | 25.02 | N/A | 0.29 | 43.1 | 763 | [27 empty] | 235 | 125
2004-06-29 | 95230 | 1064 | 0.681 | 8.05 | 8.09 | 18.87 | N/A | 0.9 | 0 | 2187 | 1329.6 | 1156.5899 | Jun.04 | [24 empty] | 235 | 125
2004-07-06 | 103116 | 769.8 | 0.4927 | 6.15 | 7.8 | 23.14 | N/A | 0.83 | 90.5 | 1785 |  |  |  | 2.7 | 43.4 | <DL | <DL | <DL | <DL | <DL | 1.6 | <DL | 89 | <DL | <DL | <DL | 46 | <DL | 231 | <DL | [7 empty] | 235 | 125
2004-07-08 | 100239 | 747.4 | 0.4783 | 7.05 | 7.93 | 20.26 | N/A | 0.19 | 64.7 | 1467 | [27 empty] | 235 | 125
2004-07-12 | 104618 | 315.2 | 0.2017 | 6.76 | 7.73 | 24.41 | N/A | 1.32 | 88.9 | 7270 | [27 empty] | 235 | 125
2004-07-20 | 123044 | 816 | 0.522 | 8.63 | 8.17 | 24.61 | N/A | 0.3 | 0 | 3873 | [27 empty] | 235 | 125
2004-07-22 | 101831 | 475.7 | 0.3045 | 7.57 | 7.75 | 24.51 | N/A | 1.05 | 73.3 | 24192 | 7717.4 | 4469.5562 | Jul.04 | [24 empty] | 235 | 125
2004-08-03 | 104202 | 828.3 | 0.5301 | 6.72 | 7.76 | 23.58 | N/A | 0.04 | 41 | 798 | [27 empty] | 235 | 125
2004-08-12 | 94530 | 778 | 0.498 | 7.27 | 7.84 | 16.58 | N/A | 4.8 | 0 | 985 | [27 empty] | 235 | 125
2004-08-19 | 93913 | 819.8 | 0.5247 | 7.17 | 7.8 | 21.38 | N/A | 0.82 | 0 | 2014 | [27 empty] | 235 | 125
2004-08-23 | 103025 | 630.3 | 0.4034 | 6.97 | 7.75 | 20.45 | N/A | 0.81 | 0 | 24192 | [27 empty] | 235 | 125
2004-08-30 | 101017 | 577.5 | 0.3696 | 8.41 | 7.92 | 20.5 | N/A | 0.7 | 0 | 3282 | 6254.2 | 2629.4311 | Aug.04 | [24 empty] | 235 | 125
2004-09-01 | 100403 | 670 | 0.4289 | 7.27 | 7.82 | 20.21 | N/A | 0.44 | 0 | 2247 | [27 empty] | 235 | 125
2004-09-08 | 113520 | 821.6 | 0.5258 | 7.55 | 7.84 | 19.18 | N/A | 0.02 | 0 | 2481 | [27 empty] | 235 | 125
2004-09-13 | 101628 | 841.2 | 0.5383 | 6.23 | 7.73 | 20.87 | N/A | 0.33 | 0 | 2613 | [27 empty] | 235 | 125
2004-09-21 | 95651 | 998.2 | 0.6388 | 4.49 | 7.62 | 16.2 | N/A | 0.46 | 63.2 | 31 | [27 empty] | 235 | 125
2004-09-30 | 101900 | 1028 | 0.6578 | 4.47 | 7.68 | 14.14 | N/A | 0.01 | 65.9 | 20 | 1478.4 | 390.0787 | Sept.04 | [24 empty] | 235 | 125
2004-10-07 | 93704 | 1073 | 0.6866 | 3.35 | 7.68 | 11.65 | N/A | 0.3 | 76.7 | 10 | [27 empty] | 235 | 125
2004-10-12 | 100206 | 1120 | 0.717 | 5.15 | 7.71 | 11.61 | N/A | 0.3 | 0 | 10 | [27 empty] | 235 | 125
2004-10-18 | 100507 | 225.9 | 0.1446 | 11.25 | 7.34 | 9.76 | N/A | 0.32 | 0 | 24192 | [27 empty] | 235 | 125
2004-10-25 | 103328 | 443.5 | 0.2838 | 9.33 | 7.44 | 12.54 | N/A | 0.27 | 91.2 | 631 | [27 empty] | 235 | 125
2004-10-28 | 100530 | 582.9 | 0.373 | 8.78 | 7.44 | 13.28 | N/A | 0.34 | 0 | 2755 | 5519.6 | 334.7839 | Oct.04 | 1.7 | 44.2 | <DL | <DL | <DL | <DL | <DL | 1.8 | <DL | 65 | <DL | <DL | <DL | 45 | <DL | 228 | <DL | [7 empty] | 235 | 125
2004-11-09 | 100458 | 707 | 0.4525 | 10.77 | 7.51 | 5.85 | N/A | 0.59 | 0 | 24192 | [27 empty] | 235 | 125
2004-11-10 |  | #VALUE! | #VALUE! | ### | ### | ### | N/A | ### | ### | 24192 | [27 empty] | 235 | 125
2004-11-11 | 93537 | 737.1 | 0.4717 | 9.43 | 7.51 | 9.07 | N/A | 0.17 | 70.4 | 24192 | [27 empty] | 235 | 125
2004-11-15 | 94906 | 728.9 | 0.4665 | 12.3 | 7.76 | 4.68 | N/A | 0.03 | 54.3 | 24192 | [27 empty] | 235 | 125
2004-11-17 | 94309 | 789 | 0.505 | 9.94 | 7.62 | 9.57 | N/A | 0.31 | 69.3 | 24192 | 24192 | 24192 | Nov.04 | [24 empty] | 235 | 125
2004-11-30 | 94758 | 638 | 0.4083 | 11.44 | 7.57 | 6.07 | N/A | 0 | 0 | 24192 | [27 empty] | 235 | 125
2004-12-06 | 93909 | 791.7 | 0.5067 | 12.59 | 7.82 | 7.21 | N/A | 0.07 | 95.5 | 24192 | [27 empty] | 235 | 125
2004-12-09 | 95134 | 656.9 | 0.4204 | 11.45 | 7.69 | 7.27 | N/A | 0.23 | 92.1 | 10111 | [27 empty] | 235 | 125
2004-12-14 | 101125 | 860.4 | 0.5506 | 13.56 | 7.77 | 0.04 | N/A | 0.85 | 65 | 24192 | [27 empty] | 235 | 125
2004-12-21 | 101914 | 1073 | 0.687 | 13.41 | 7.71 | 1.56 | N/A | 0.1 | 0 | 1607 | 16858.8 | 11813.1321 | Dec.04 | [24 empty] | 235 | 125
2005-01-06 | 95504 | 432 | 0.277 | 12.96 | 7.08 | 4.77 | N/A | 0.2 | 0 | 24192 | [27 empty] | 235 | 125
2005-01-10 | 104129 | 1603 | 1.026 | 10.96 | 7.48 | 5.31 | N/A | 0.46 | 94.1 | 1904 | [27 empty] | 235 | 125
2005-01-20 | 101434 | 1399 | 8.951 | 13.38 | 7.82 | 0.06 | N/A | 0.27 | 0 | 1850 | [27 empty] | 235 | 125
2005-01-25 | 102313 | 1820 | 1.165 | 14.17 | 7.84 | 1.54 | N/A | 0.27 | 0 | 218 | [27 empty] | 235 | 125
2005-01-31 | 112534 | 1188 | 0.76 | 13.35 | 8.1 | -0.05 | N/A | 0.1 | 0 | 41 | 5641 | 947.0004 | Jan.05 | [24 empty] | 235 | 125
2005-02-03 | 100647 | 1908 | 1.221 | 13.19 | 7.76 | 0.89 | N/A | 0.67 | 51.3 | 110 | [27 empty] | 235 | 125
2005-02-07 | 104629 | 1170 | 0.749 | 9.41 | 7.53 | 7.43 | N/A | 0.1 | 0 | 24192 | [27 empty] | 235 | 125
2005-02-10 | 102248 | 1597 | 1.022 | 11.39 | 7.74 | 2.31 | N/A | 0.49 | 56.6 | 1017 | [27 empty] | 235 | 125
2005-02-17 | 102837 | 878 | 0.562 | 11.51 | 7.98 | 4.28 | N/A | 0.4 | 94.1 | 907 | [27 empty] | 235 | 125
2005-02-21 | 113152 | 1205 | 0.771 | 12.27 | 7.95 | 5.39 | N/A | 0.4 | 51.3 | 24192 | 10083.6 | 2263.2519 | Feb.05 | [24 empty] | 235 | 125
2005-03-02 | 104351 | 1337 | 0.856 | 14.95 | 8.12 | 0.05 | N/A | 0.3 | 0 | 2495 | [27 empty] | 235 | 125
2005-03-10 | 101559 | 1382 | 0.8843 | 13.2 | 8.13 | 0.88 | N/A | 0.01 | 67 | 74 | [27 empty] | 235 | 125
2005-03-15 | 100033 | 720.7 | 0.4613 | 9.7 | 8.04 | 9.69 | N/A | 0.78 | 63.7 | 122 | [27 empty] | 235 | 125
2005-03-21 | 101456 | 1304 | 0.8349 | 13.08 | 8.05 | 3.48 | N/A | 0.68 | 94.1 | 63 | [27 empty] | 235 | 125
2005-03-30 | 102706 | 1186 | 0.7588 | 9.76 | 8.18 | 10.45 | N/A | 0.09 | 68.6 | 187 | 588.2 | 192.6499 | Mar.05 | 1.2 | 70.8 | <DL | <DL | <DL | <DL | <DL | 3.6 | 25 | 191 | <DL | 0.5 | <DL | 35 | <DL | 297 | <DL | [7 empty] | 235 | 125
2005-04-07 | 102206 | 1374 | 0.879 | 5.52 | 7.77 | 14.27 | N/A | 0.1 | 94.1 | 1137 | [27 empty] | 235 | 125
2005-04-11 | 111808 | 1258 | 0.8051 | 9.74 | 7.92 | 18.52 | N/A | 0.42 | 94.1 | 703 | [27 empty] | 235 | 125
2005-04-14 | 92426 | 1303 | 0.8339 | 10.52 | 7.87 | 8.9 | N/A | 0.74 | 56.7 | 203 | [27 empty] | 235 | 125
2005-04-20 | [5 empty] | access hindered by construction | [31 empty] | 235 | 125
2005-04-28 | 95016 | 808.2 | 0.5173 | 10.48 | 7.97 | 10.05 | N/A | 0.61 | 0 | 298 | 585.25 | 468.9289 | Apr.05 | [24 empty] | 235 | 125
2005-05-05 | [5 empty] | access hindered by construction | [31 empty] | 235 | 125
2005-05-10 | [5 empty] | access hindered by construction | [31 empty] | 235 | 125
2005-05-16 | [5 empty] | access hindered by construction | [31 empty] | 235 | 125
2005-05-19 | [5 empty] | access hindered by construction | [31 empty] | 235 | 125
2005-05-25 | [5 empty] | access hindered by construction | [31 empty] | 235 | 125
2005-06-02 | 95740 | 1294 | 0.8282 | 7.16 | 7.25 | 16.94 | N/A | 0.03 | 7.6 | 776 | [27 empty] | 235 | 125
2005-06-09 | [5 empty] | access hindered by construction | [31 empty] | 235 | 125
2005-06-13 | [5 empty] | access hindered by construction | [31 empty] | 235 | 125
2005-06-21 | [5 empty] | access hindered by construction | [31 empty] | 235 | 125
2005-06-30 | [5 empty] | access hindered by construction |  |  |  |  | 776 | 776 | June.05 | [24 empty] | 235 | 125
2005-07-05 | [5 empty] | access hindered by construction | [31 empty] | 235 | 125
2005-07-11 | [5 empty] | access hindered by construction | [31 empty] | 235 | 125
2005-07-19 | [5 empty] | access hindered by construction | [31 empty] | 235 | 125
2005-07-21 | [5 empty] | access hindered by construction | [31 empty] | 235 | 125
2005-07-25 | [5 empty] | access hindered by construction | [31 empty] | 235 | 125
2005-08-01 | [5 empty] | access hindered by construction | [31 empty] | 235 | 125
2005-08-10 | [5 empty] | access hindered by construction | [31 empty] | 235 | 125
2005-08-18 | [5 empty] | access hindered by construction | [31 empty] | 235 | 125
2005-08-24 | [5 empty] | access hindered by construction | [31 empty] | 235 | 125
2005-08-30 | [5 empty] | access hindered by construction | [31 empty] | 235 | 125
2005-09-08 | [5 empty] | access hindered by construction | [31 empty] | 235 | 125
2005-09-13 | [5 empty] | access hindered by construction | [31 empty] | 235 | 125
2005-09-19 | [5 empty] | access hindered by construction | [31 empty] | 235 | 125
2005-09-22 | [5 empty] | access hindered by construction | [31 empty] | 235 | 125
2005-09-27 | [5 empty] | access hindered by construction | [31 empty] | 235 | 125
2005-10-04 | 95857 | 900.8 | 0.5765 | 6.95 | 7.33 | 19.62 | N/A | 0.42 | 7.6 | 169 |  |  |  | 2.3 | 61.3 | <DL | <DL | <DL | <DL | <DL | <DL | <DL | 90 | <DL | 0.3 | 0.4 | 36 | <DL | 303 | <DL | [7 empty] | 235 | 125
2005-10-10 | [5 empty] | access hindered by construction | [31 empty] | 235 | 125
2005-10-18 | [5 empty] | access hindered by construction | [31 empty] | 235 | 125
2005-10-20 | [5 empty] | access hindered by construction | [31 empty] | 235 | 125
2005-10-25 | [5 empty] | access hindered by construction |  |  |  |  | 169 | 169 | Oct.05 | [24 empty] | 235 | 125
2005-11-01 | [5 empty] | access hindered by construction | [31 empty] | 235 | 125
2005-11-10 | [5 empty] | access hindered by construction | [31 empty] | 235 | 125
2005-11-17 | [5 empty] | access hindered by construction | [31 empty] | 235 | 125
2005-11-21 | [5 empty] | access hindered by construction | [31 empty] | 235 | 125
2005-11-28 | [5 empty] | SITE MOVED TO VERMONT STREET | [31 empty] | 235 | 125
[38 empty] | 235 | 125
[38 empty] | 235 | 125
[38 empty] | 235 | 125
[38 empty] | 235 | 125
[38 empty] | 235 | 125
[38 empty] | 235 | 125
[38 empty] | 235 | 125
[38 empty] | 235 | 125
[38 empty] | 235 | 125
[38 empty] | 235 | 125
[38 empty] | 235 | 125
[38 empty] | 235 | 125
[38 empty] | 235 | 125
[38 empty] | 235 | 125
[38 empty] | 235 | 125
[38 empty] | 235 | 125
[38 empty] | 235 | 125
[38 empty] | 235 | 125
[38 empty] | 235 | 125
[38 empty] | 235 | 125
[38 empty] | 235 | 125
[38 empty] | 235 | 125
[38 empty] | 235 | 125
[38 empty] | 235 | 125
[38 empty] | 235 | 125
[38 empty] | 235 | 125
[38 empty] | 235 | 125
[38 empty] | 235 | 125
[38 empty] | 235 | 125
[38 empty] | 235 | 125
[38 empty] | 235 | 125
[38 empty] | 235 | 125
[38 empty] | 235 | 125
[38 empty] | 235 | 125
[38 empty] | 235 | 125
[38 empty] | 235 | 125
[38 empty] | 235 | 125
[38 empty] | 235 | 125
[38 empty] | 235 | 125
[38 empty] | 235 | 125
[38 empty] | 235 | 125
[38 empty] | 235 | 125
[38 empty] | 235 | 125
[38 empty] | 235 | 125
[38 empty] | 235 | 125
[38 empty] | 235 | 125
[38 empty] | 235 | 125
[38 empty] | 235 | 125
[38 empty] | 235 | 125
[38 empty] | 235 | 125
[38 empty] | 235 | 125
[38 empty] | 235 | 125
[38 empty] | 235 | 125
[38 empty] | 235 | 125
[38 empty] | 235 | 125
[38 empty] | 235 | 125
[38 empty] | 235 | 125
[38 empty] | 235 | 125
[38 empty] | 235 | 125
[38 empty] | 235 | 125
[38 empty] | 235 | 125
[38 empty] | 235 | 125
[38 empty] | 235 | 125
[38 empty] | 235 | 125
[38 empty] | 235 | 125
[38 empty] | 235 | 125
[38 empty] | 235 | 125
[38 empty] | 235 | 125
[38 empty] | 235 | 125
[38 empty] | 235 | 125
[38 empty] | 235 | 125
[38 empty] | 235 | 125
[38 empty] | 235 | 125
[38 empty] | 235 | 125
[38 empty] | 235 | 125
[38 empty] | 235 | 125
[38 empty] | 235 | 125
[38 empty] | 235 | 125
[38 empty] | 235 | 125
[38 empty] | 235 | 125
[38 empty] | 235 | 125
[38 empty] | 235 | 125
[38 empty] | 235 | 125
[38 empty] | 235 | 125
[38 empty] | 235 | 125
[38 empty] | 235 | 125
[38 empty] | 235 | 125
[38 empty] | 235 | 125
[38 empty] | 235 | 125
[38 empty] | 235 | 125
[38 empty] | 235 | 125
[38 empty] | 235 | 125
[38 empty] | 235 | 125
[38 empty] | 235 | 125
[38 empty] | 235 | 125
[38 empty] | 235 | 125
[38 empty] | 235 | 125
[38 empty] | 235 | 125
[38 empty] | 235 | 125
[38 empty] | 235 | 125
[38 empty] | 235 | 125
[38 empty] | 235 | 125
[38 empty] | 235 | 125
[38 empty] | 235 | 125
[38 empty] | 235 | 125
[38 empty] | 235 | 125
[38 empty] | 235 | 125
[38 empty] | 235 | 125
[38 empty] | 235 | 125
[38 empty] | 235 | 125
[38 empty] | 235 | 125
[38 empty] | 235 | 125
[38 empty] | 235 | 125
[38 empty] | 235 | 125
[38 empty] | 235 | 125
[38 empty] | 235 | 125
[38 empty] | 235 | 125
[38 empty] | 235 | 125
[38 empty] | 235 | 125
[38 empty] | 235 | 125
[38 empty] | 235 | 125
[38 empty] | 235 | 125
[38 empty] | 235 | 125
[38 empty] | 235 | 125
[38 empty] | 235 | 125
[38 empty] | 235 | 125
[38 empty] | 235 | 125
[38 empty] | 235 | 125
[38 empty] | 235 | 125
[38 empty] | 235 | 125
[38 empty] | 235 | 125
[38 empty] | 235 | 125
[38 empty] | 235 | 125
[38 empty] | 235 | 125
[38 empty] | 235 | 125
[38 empty] | 235 | 125
[38 empty] | 235 | 125
[38 empty] | 235 | 125
[38 empty] | 235 | 125
[38 empty] | 235 | 125
[38 empty] | 235 | 125
[38 empty] | 235 | 125
[38 empty] | 235 | 125
[38 empty] | 235 | 125
[38 empty] | 235 | 125
[38 empty] | 235 | 125
[38 empty] | 235 | 125
[38 empty] | 235 | 125
[38 empty] | 235 | 125
[38 empty] | 235 | 125
[38 empty] | 235 | 125
[38 empty] | 235 | 125
[38 empty] | 235 | 125
[38 empty] | 235 | 125
[38 empty] | 235 | 125
[38 empty] | 235 | 125
[38 empty] | 235 | 125
[38 empty] | 235 | 125
[38 empty] | 235 | 125
[38 empty] | 235 | 125
[38 empty] | 235 | 125
[38 empty] | 235 | 125
[38 empty] | 235 | 125
[38 empty] | 235 | 125
[38 empty] | 235 | 125
[38 empty] | 235 | 125
[38 empty] | 235 | 125
[38 empty] | 235 | 125
[38 empty] | 235 | 125
[38 empty] | 235 | 125
[38 empty] | 235 | 125
[38 empty] | 235 | 125
[38 empty] | 235 | 125
[38 empty] | 235 | 125
[38 empty] | 235 | 125
[38 empty] | 235 | 125
[38 empty] | 235 | 125
[38 empty] | 235 | 125
[38 empty] | 235 | 125
[38 empty] | 235 | 125
[38 empty] | 235 | 125
[38 empty] | 235 | 125
[38 empty] | 235 | 125
[38 empty] | 235 | 125
[38 empty] | 235 | 125
[38 empty] | 235 | 125
[38 empty] | 235 | 125
[38 empty] | 235 | 125
[38 empty] | 235 | 125
[38 empty] | 235 | 125
[38 empty] | 235 | 125
[38 empty] | 235 | 125
[38 empty] | 235 | 125
[38 empty] | 235 | 125
[38 empty] | 235 | 125
[38 empty] | 235 | 125
[38 empty] | 235 | 125
[38 empty] | 235 | 125
[38 empty] | 235 | 125
[38 empty] | 235 | 125
[38 empty] | 235 | 125
[38 empty] | 235 | 125
[38 empty] | 235 | 125
[38 empty] | 235 | 125
[38 empty] | 235 | 125
[38 empty] | 235 | 125
[38 empty] | 235 | 125
[38 empty] | 235 | 125
[38 empty] | 235 | 125
[38 empty] | 235 | 125
[38 empty] | 235 | 125
[38 empty] | 235 | 125
[38 empty] | 235 | 125
[38 empty] | 235 | 125
[38 empty] | 235 | 125
[38 empty] | 235 | 125
[38 empty] | 235 | 125
[38 empty] | 235 | 125
[38 empty] | 235 | 125
[38 empty] | 235 | 125
[38 empty] | 235 | 125
[38 empty] | 235 | 125
[38 empty] | 235 | 125
[38 empty] | 235 | 125
[38 empty] | 235 | 125
[38 empty] | 235 | 125
[38 empty] | 235 | 125
[38 empty] | 235 | 125
[38 empty] | 235 | 125
[38 empty] | 235 | 125
[38 empty] | 235 | 125
[38 empty] | 235 | 125
[38 empty] | 235 | 125
[38 empty] | 235 | 125
[38 empty] | 235 | 125
[38 empty] | 235 | 125
[38 empty] | 235 | 125
[38 empty] | 235 | 125
[38 empty] | 235 | 125
[38 empty] | 235 | 125
[38 empty] | 235 | 125
[38 empty] | 235 | 125
[38 empty] | 235 | 125
[38 empty] | 235 | 125
[38 empty] | 235 | 125
2010-01-05 | [37 empty] | 235 | 125
2010-01-11 | [37 empty] | 235 | 125
2010-01-20 | [37 empty] | 235 | 125
2010-01-25 | [37 empty] | 235 | 125
2010-01-28 | [37 empty] | 235 | 125
2010-02-02 | [9 empty] | 52 | [27 empty] | 235 | 125
2010-02-15 | 104754 | 4146 | 2.653 | 16.54 | 7.91 | 0.5 | N/A | 0.6 | 8.2 | 638 | [27 empty] | 235 | 125
2010-02-18 | 103830 | 4120 | 2.637 | 13.29 | 7.95 | 0.27 | N/A | 0.08 | 7.8 | 110 | [27 empty] | 235 | 125
2010-02-23 | 102106 | 2998 | 1.919 | 12.72 | 7.97 | 1.73 | N/A | 0.34 | 7.6 | 408 | [27 empty] | 235 | 125
2010-02-24 | 101159 | 2129 | 1.363 | 14.15 | 7.81 | 0.79 | N/A | 0.14 | 7.5 | 134 | 268.4 | 181.9685 | Feb.10 | [24 empty] | 235 | 125
2010-03-01 | 105743 | 1972 | 1.262 | 15.02 | 8.13 | 7.3 | N/A | 0 | 7.9 | 20 | [27 empty] | 235 | 125
2010-03-04 | 103308 | 1639 | 1.049 | 14.58 | 7.88 | 2.01 | N/A | 0.1 | 7.9 | 52 | [27 empty] | 235 | 125
2010-03-10 | 102936 | 1647 | 1.054 | 12.31 | 7.77 | 9.98 | N/A | 0.14 | 7.3 | 52 | [27 empty] | 235 | 125
2010-03-16 | 103132 | 1241 | 0.7943 | 14.43 | 7.79 | 7.34 | N/A | 0.05 | 7.3 | 119 |  |  |  | 1 | 64.9 | <DL | <DL | <DL | 2.1 | <DL | 1.1 | 12 | 268 | <DL | 0.41 | <DL | 45 | <DL | 243 | <DL | [7 empty] | 235 | 125
2010-03-22 | 101616 | 1241 | 0.7945 | 10.53 | 7.72 | 7.69 | N/A | 0.25 | 7.8 | 1789 | 406.4 | 102.8582 | Mar.10 | [24 empty] | 235 | 125
2010-04-08 | 104024 | 956.9 | 0.6124 | 10.01 | 7.76 | 13.74 | N/A | 0.35 | 7.5 | 1376 | [27 empty] | 235 | 125
2010-04-14 | 102315 | 1204 | 0.771 | 10.05 | 7.94 | 14.49 | N/A | 0.4 | 7.6 | 959 | [27 empty] | 235 | 125
2010-04-19 | 102628 | 1290 | 0.8256 | 11.58 | 7.93 | 11.76 | N/A | 0.09 | 7.4 | 243 | [27 empty] | 235 | 125
2010-04-22 | 102041 | 1381 | 0.8841 | 9.89 | 7.86 | 13.31 | N/A | 0.18 | 7.3 | 10 | [27 empty] | 235 | 125
2010-04-29 | 102846 | 1041 | 0.6662 | 10.62 | 7.61 | 13.38 | N/A | 0.26 | 7.6 | 278 | 573.2 | 245.4809 | Apr.10 | [24 empty] | 235 | 125
2010-05-05 | 103434 | 590 | 0.378 | 8.43 | 7.73 | 17.65 | N/A | 0 | 7.4 | 2909 | [27 empty] | 235 | 125
2010-05-11 | 100309 | 748.8 | 0.4792 | 8.32 | 7.91 | 12.42 | N/A | 0.14 | 7.3 | 11199 | [27 empty] | 235 | 125
2010-05-20 | 104648 | 766 | 0.49 | 7.51 | 7.94 | 16.15 | N/A | 0.3 | 7.9 | 416 | [27 empty] | 235 | 125
2010-05-24 | 111931 | 891.2 | 0.5704 | 8.21 | 7.89 | 22.64 | N/A | 0.06 | 7.7 | 156 | [27 empty] | 235 | 125
2010-05-27 | 101245 | 1068 | 0.6835 | 5.11 | 7.88 | 22.15 | N/A | 0.14 | 7.6 | 512 | 3038.4 | 1015.973 | May.10 | [24 empty] | 235 | 125
2010-06-03 | 94715 | 387 | 0.248 | 6.33 | 8.01 | 22.14 | N/A | 0.1 | 7.9 | 24192 | [27 empty] | 235 | 125
2010-06-09 | 102149 | 350 | 0.224 | 7.14 | 7.57 | 21.66 | N/A | 0.25 | 7.8 | 9804 | [27 empty] | 235 | 125
2010-06-16 | 95645 | 517 | 0.3309 | 5.67 | 7.91 | 23.43 | N/A | 0.44 | 7.4 | 987 | [27 empty] | 235 | 125
2010-06-21 | 95533 | 358 | 0.229 | 7.44 | 7.73 | 24.53 | N/A | 0.1 | 8.1 | 24192 | [27 empty] | 235 | 125
2010-06-23 |  | ### | ### | ### | ### | ### | N/A | ### | 7.5 | 4611 | 12757.2 | 7644.9003 | Jun.10 | [24 empty] | 235 | 125
2010-07-06 | 95714 | 1057 | 0.677 | 8.22 | 8.02 | 23.45 | N/A | 0.3 | 7.5 | 379 | [27 empty] | 235 | 125
2010-07-07 | 95738 | 1001 | 0.6409 | 7.01 | 7.82 | 24.03 | N/A | 0.88 | 7.8 | 537 | [27 empty] | 235 | 125
2010-07-14 | 101746 | 707 | 0.453 | 7.33 | 7.84 | 23.91 | N/A | 0 | 7.8 | 557 |  |  |  | 2.2 | 49.4 | <DL | <DL | <DL | <DL | <DL | 1.2 | <DL | 107 | <DL | 0.39 | <DL | 44.6 | <DL | 201 | <DL | [7 empty] | 235 | 125
2010-07-15 | 102356 | 741.2 | 0.4744 | 8.52 | 7.87 | 24.57 | N/A | 0.06 | 7.5 | 448 | [27 empty] | 235 | 125
2010-07-21 | 102023 | 243.1 | 0.1556 | 5.23 | 8.07 | 24.56 | N/A | 0.55 | 7.5 | 4611 | 1306.4 | 748.0117 | Jul.10 | [24 empty] | 235 | 125
2010-08-03 | 101215 | 875 | 0.56 | 7.53 | 7.88 | 24 | N/A | 0.1 | 7.9 | 233 | [27 empty] | 235 | 125
2010-08-11 | 94400 | 1001 | 0.6404 | 5.13 | 7.33 | 26.57 | N/A | 0.57 | 7.3 | 135 | [27 empty] | 235 | 125
2010-08-19 | 102233 | 726 | 0.465 | 6.7 | 7.54 | 22.47 | N/A | 0.4 | 7.8 | 158 | [27 empty] | 235 | 125
2010-08-25 | 104403 | 988.6 | 0.6327 | 7.87 | 7.56 | 21.9 | N/A | 0.04 | 7.5 | 158 | [27 empty] | 235 | 125
2010-08-30 | 102808 | 1099 | 0.704 | 3.73 | 7.62 | 23.23 | N/A | 0.3 | 7.6 | 41 | 145 | 126.3448 | Aug.10 | [24 empty] | 235 | 125
2010-09-02 | 95347 | 1119 | 0.716 | 4.83 | 7.57 | 22.41 | N/A | 0.1 | 7.7 | 41 | [27 empty] | 235 | 125
2010-09-09 | 100438 | 1339 | 0.857 | 5.72 | 7.56 | 16.47 | N/A | 0 | 7.4 | 10 | [27 empty] | 235 | 125
2010-09-13 | 94933 | 1309 | 0.8377 | 5.87 | 7.57 | 18.51 | N/A | 0.05 | 7.9 | 2187 | [27 empty] | 235 | 125
2010-09-21 | 102147 | 1339 | 0.857 | 3.78 | 7.64 | 20.25 | N/A | 0 | 7.7 | 187 | [27 empty] | 235 | 125
2010-09-23 | 102914 | 1197 | 0.7664 | 5.04 | 7.83 | 21.11 | N/A | 0.6 | 7.8 | 41 | 493.2 | 92.7794 | Sept.10 | [24 empty] | 235 | 125
2010-09-29 | 95213 | 853 | 0.546 | 5.83 | 7.65 | 14.89 | N/A | 0.2 | 7.5 | 63 | [27 empty] | 235 | 125
2010-10-04 | 102650 | 1187 | 0.759 | 9.29 | 7.79 | 10.04 | N/A | 0.4 | 7.6 | 601 | [27 empty] | 235 | 125
2010-10-14 | 101140 | 820.1 | 0.5248 | 8.1 | 7.64 | 13.49 | N/A | 0.03 | 7.6 | 2481 | [27 empty] | 235 | 125
2010-10-19 | 102456 | 1093 | 0.7 | 8.9 | 7.79 | 10.6 | N/A | 0.1 | 7.8 | 1054 |  |  |  | 1.5 | 76.8 | <DL | <DL | <DL | 2.8 | <DL | 3 | 11.4 | 192 | <DL | <DL | <DL | 79.2 | <DL | 323 | <DL | [7 empty] | 235 | 125
2010-10-27 | 102215 | 808.8 | 0.5176 | 8.42 | 7.8 | 13.43 | N/A | 0.18 | 7.7 | 2481 | 1336 | 755.1997 | Oct.10 | [24 empty] | 235 | 125
2010-11-04 | 94802 | 1062 | 0.68 | 9.83 | 7.58 | 7.52 | N/A | 0.2 | 7.6 | 232 | [27 empty] | 235 | 125
2010-11-09 | 102354 | 1204 | 0.771 | 10.5 | 7.69 | 7.63 | N/A | 0.1 | 7.7 | 24192 | [27 empty] | 235 | 125
2010-11-11 | 102345 | 1209 | 0.7736 | 7.92 | 7.87 | 9.91 | N/A | 0.52 | 7.8 | 2143 | [27 empty] | 235 | 125
2010-11-18 | 102400 | 679.4 | 0.4348 | 10.4 | 7.85 | 6.76 | N/A | 0.18 | 7.7 | 882 | [27 empty] | 235 | 125
2010-11-23 | 102255 | 388.3 | 0.2485 | 9.24 | 7.73 | 9.72 | N/A | 0.06 | 7.7 | 8164 | 7122.6 | 2440.6792 | Nov.10 | [24 empty] | 235 | 125
2010-11-30 | 100026 | 392.5 | 0.2512 | 8.85 | 7.95 | 10.76 | N/A | 0.22 | 7.8 | 1291 | [27 empty] | 235 | 125
2010-12-08 |  | ### | ### | ### | ### | ### | N/A | ### | ### | 109 | [27 empty] | 235 | 125
2010-12-14 | 104231 | 1594 | 1.02 | 12.73 | 7.34 | -0.34 | N/A | 0.15 | 7.8 | 74 | [27 empty] | 235 | 125
2010-12-16 | [5 empty] | unable to sample. | [31 empty] | 235 | 125
2010-12-20 | 101115 | 1565 | 1.002 | 13.16 | 7.7 | 0.28 | N/A | 0.1 | 8.1 | 41 | 378.75 | 143.7448 | Dec.10 | [24 empty] | 235 | 125
2011-01-04 | 101107 | 1170 | 0.7489 | 13.43 | 7.79 | 1.23 | N/A | 0.04 | 7.6 | 238 | [27 empty] | 235 | 125
2011-01-10 | 95647 | 1465 | 0.9375 | 13.7 | 7.57 | 0.47 | N/A | 0.43 | 7.3 | 160 | [27 empty] | 235 | 125
2011-01-19 | 101412 | 1789 | 1.145 | 13.31 | 7.88 | 0.16 | N/A | 0.05 | 7.6 | 74 | [27 empty] | 235 | 125
2011-01-24 | 111242 | 2312 | 1.479 | 13.28 | 7.62 | 0.81 | N/A | 0 | 8 | 4352 | [27 empty] | 235 | 125
2011-01-27 | 103920 | 2295 | 1.469 | 13.52 | 7.74 | 0.28 | N/A | 0.5 | 7.8 | 74 | 979.6 | 246.3598 | Jan.11 | [24 empty] | 235 | 125
2011-02-09 | 104114 | 4442 | 2.843 | 14.09 | 8.03 | -0.08 | N/A | 0.2 | 7.6 | 120 | [27 empty] | 235 | 125
2011-02-14 | 105337 | 3901 | 2.498 | 11.77 | 8 | 2.61 | N/A | 0.1 | 7.9 | 12033 | [27 empty] | 235 | 125
2011-02-17 | 100952 | 2068 | 1.323 | 12.54 | 7.99 | 4.47 | N/A | 0.7 | 7.8 | 292 | [27 empty] | 235 | 125
2011-02-21 | 103557 | 1591 | 1.018 | 10.66 | 8.01 | 7.62 | N/A | 0.95 | 7.7 | 457 | [27 empty] | 235 | 125
2011-02-23 | 103228 | 1210 | 0.7742 | 13.12 | 7.94 | 2.48 | N/A | 0.1 | 7.7 | 586 | 2697.6 | 646.473 | Feb.11 | [24 empty] | 235 | 125
2011-03-01 | 101743 | 676.9 | 0.4332 | 11.98 | 7.85 | 6.79 | N/A | 0.04 | 7.7 | 1956 | [27 empty] | 235 | 125
2011-03-09 | 102938 | 1066 | 0.6825 | 9.76 | 7.96 | 8.17 | N/A | 0.46 | 7.7 | 201 | [27 empty] | 235 | 125
2011-03-15 | 84557 | 1267 | 0.8112 | 11.19 | 7.79 | 6.25 | N/A | 0 | 7.8 | 341 |  |  |  | 1.3 | 71.1 | <DL | <DL | <DL | 3.8 | <DL | 1.4 | 29.2 | 262 | <DL | 0.79 | <DL | 69.3 | <DL | 268 | <DL | [7 empty] | 235 | 125
2011-03-21 | 101914 | 1379 | 0.882 | 10.05 | 7.83 | 12.83 | N/A | 0.1 | 7.8 | 61 | [27 empty] | 235 | 125
2011-03-31 | 101229 | 1671 | 1.07 | 13.18 | 7.84 | 3.98 | N/A | 0.2 | 7.6 | 63 | 524.4 | 219.9875 | Mar.11 | [24 empty] | 235 | 125
2011-04-07 | 10:45 | 872 | 0.5655 | 10.41 | 8.28 | 11.1 |  |  |  | 160 | [27 empty] | 235 | 125
2011-04-18 | 10:31 | 921 | 0.598 | 10.4 | 8.16 | 13 |  |  |  | 332 | [27 empty] | 235 | 125
2011-04-21 | 10:12 | 454.2 | 0.2951 | 10.39 | 7.92 | 10.7 |  |  |  | 8164 | [27 empty] | 235 | 125
2011-04-27 | 103313 | 620.6 | 0.3972 | 8.77 | 8.07 | 15.36 |  |  |  | 2247 | [27 empty] | 235 | 125
2011-04-28 | 10:03 | 631 | 0.4101 | 9 | 8.03 | 13.3 |  |  |  | 1850 | 2550.6 | 1125.0898 | Apr.11 | [24 empty] | 235 | 125
2011-05-02 | 10:53 | 799 | 0.52 | 9.68 | 7.99 | 13 |  |  |  | 1291 | [27 empty] | 235 | 125
2011-05-05 | 10:21 | 1019 | 0.663 | 9.23 | 8.18 | 17.9 |  |  |  | 350 | [27 empty] | 235 | 125
2011-05-19 | 10:06 | 955 | 0.624 | 10.53 | 8.15 | 14.3 |  |  |  | 836 | [27 empty] | 235 | 125
2011-05-23 | 10:14 | 753 | 0.4875 | 8.69 | 7.92 | 19.4 |  |  |  | 5475 | [27 empty] | 235 | 125
2011-05-26 | 10:26 | 497 | 0.3231 | 7.48 | 7.93 | 19.6 |  |  |  | 10462 | 3682.8 | 1849.4384 | May.11 | [24 empty] | 235 | 125
2011-06-02 | 10:01 | 1004 | 0.65 | 8.52 | 8.05 | 20 |  |  |  | 959 | [27 empty] | 235 | 125
2011-06-09 | 9:34 | 931 | 0.6045 | 7.58 | 7.99 | 23.1 |  |  |  | 1515 | [27 empty] | 235 | 125
2011-06-15 | 9:53 | 280.7 | 0.1826 | 7.99 | 8.25 | 18.1 |  |  |  | 17329 | [27 empty] | 235 | 125
2011-06-20 | 10:51 | 204.1 | 0.1326 | 7.36 | 8.18 | 19.6 |  |  |  | 24192 | [27 empty] | 235 | 125
2011-06-22 | 10:17 | 327.4 | 0.2125 | 7.52 | 8 | 21.6 |  |  |  | 2282 | 9255.4 | 4252.0507 | Jun.11 | [24 empty] | 235 | 125
2011-07-05 | 10:10 | 1051 | 0.6825 | 8.03 | 8.12 | 21.4 |  |  |  | 2142 | [27 empty] | 235 | 125
2011-07-06 | 10:12 | 1066 |  | 7.36 | 8.05 | 22.9 |  |  |  | 2247 | [27 empty] | 235 | 125
2011-07-13 | 10:17 | 628 | 0.4095 | 7.59 | 8.07 | 24.2 |  |  |  | 1789 |  |  |  | 2 | 59.4 | <DL | <DL | <DL | 2.1 | <DL | 2.1 | 19.4 | 145 | <DL | 0.49 | <DL | 64.6 | <DL | 230 | <DL | [7 empty] | 235 | 125
2011-07-14 | 10:00 | 951 | 0.6175 | 8.44 | 8 | 21.4 |  |  |  | 1396 | [27 empty] | 235 | 125
2011-07-20 | 9:54 | 1065 | 0.6955 | 6.14 | 7.75 | 26.7 |  |  |  | 613 | 1637.4 | 1490.9935 | Jul.11 | [24 empty] | 235 | 125
2011-08-02 | 9:50 | 777 | 0.507 | 5.74 | 7.89 | 25.8 |  |  |  | 733 | [27 empty] | 235 | 125
2011-08-11 | 10:01 | 433.8 | 0.2821 | 6.91 | 8.26 | 21.3 |  |  |  | 1935 | [27 empty] | 235 | 125
2011-08-18 | 9:55 | 691 | 0.4485 | 7.56 | 8.11 | 22.4 |  |  |  | 1376 | [27 empty] | 235 | 125
2011-08-24 | 9:19 | 566 | 0.3705 | 6.39 | 8.06 | 21.4 |  |  |  | 905 | [27 empty] | 235 | 125
2011-08-30 | 9:59 | 977 | 0.637 | 7.32 | 8.14 | 18.6 |  |  |  | 988 | 1187.4 | 1117.794 | Aug.11 | [24 empty] | 235 | 125
2011-09-01 | 13:01 | 915 | 0.5915 | 5.5 | 7.96 | 22.6 |  |  |  | 1317 | [27 empty] | 235 | 125
2011-09-08 | 10:14 | 899 | 0.585 | 9.09 | 8.04 | 15.9 |  |  |  | 617 | [27 empty] | 235 | 125
2011-09-12 | 10:37 | 372.9 | 0.2424 | 6.82 | 8.14 | 18.8 |  |  |  | 12997 | [27 empty] | 235 | 125
2011-09-20 | 9:47 | 381.5 | 0.2477 | 7.86 | 8.1 | 18.7 |  |  |  | 6867 | [27 empty] | 235 | 125
2011-09-28 | 10:14 | 362.1 | 0.2353 | 8.74 | 8.09 | 15.2 |  |  |  | 472 | 4454 | 2027.1441 | Sept.11 | [24 empty] | 235 | 125
2011-10-03 | 11:00 | 768 | 0.5005 | 10.44 | 8.11 | 10.7 |  |  |  | 166 | [27 empty] | 235 | 125
2011-10-13 | 10:12 | 413.5 | 0.2685 | 8.23 | 8.24 | 16.2 |  |  |  | 24192 | [27 empty] | 235 | 125
2011-10-18 | 10:04 | 952 | 0.6175 | 8.11 | 8.24 | 11.4 |  |  |  | 350 |  |  |  | 1.3 | 58.6 | <DL | <DL | <DL | <DL | <DL | 1.3 | <DL | 154 | <DL | 0.32 | <DL | 72.4 | <DL | 259 | <DL | [7 empty] | 235 | 125
2011-10-26 | 10:21 | 753 | 0.4875 | 8.73 | 8.14 | 13.5 |  |  |  | 238 | [27 empty] | 235 | 125
2011-11-01 | 10:55 | 916 | 0.598 | 11.37 | 8.16 | 7.6 |  |  |  | 1850 | 5359.2 | 908.4883 | Oct.11 | [24 empty] | 235 | 125
2011-11-03 | 10:20 | 916 | 0.598 | 8.25 | 7.98 | 10.3 |  |  |  | 697 | [27 empty] | 235 | 125
2011-11-07 | 12:00 | 940 | 0.611 | 10.73 | 8.19 | 11.6 |  |  |  | 24192 | [27 empty] | 235 | 125
2011-11-10 | 10:30 | 941 | 0.611 | 8.99 | 8.1 | 7.3 |  |  |  | 12033 | [27 empty] | 235 | 125
2011-11-15 | 11:12 | #### | #### | 10.63 | 8.12 | 12.4 |  |  |  | 2046 | [27 empty] | 235 | 125
2011-11-17 | 11:31 | 718 | 0.4667 | 9.42 | 8.28 | 6.1 |  |  |  | 1223 | 8038.2 | 3476.3389 | Nov.11 | [24 empty] | 235 | 125
2011-11-22 | 10:20 | 430.9 | 0.2802 | 10.31 | 8.18 | 9.1 |  |  |  | 24192 | [27 empty] | 235 | 125
2011-11-29 | 9:56 | 472.1 | 0.3068 | 11.73 | 8.13 | 7.4 |  |  |  | 4106 | [27 empty] | 235 | 125
2011-12-08 | 10:38 | 784 | 0.509 | 14.3 | 7.96 | 3.3 |  |  |  | 645 | [27 empty] | 235 | 125
2011-12-13 | 9:57 | 946 | 0.6175 | 13.91 | 8.16 | 3.1 |  |  |  | 2282 | [27 empty] | 235 | 125
2011-12-15 | 9:07 | 463.2 | 0.301 | 11.2 | 8.21 | 10.1 |  |  |  | 2613 | 6767.6 | 3284.1357 | Dec.11 | [24 empty] | 235 | 125
2012-01-05 | 10:11 | 1089 | 0.7085 | 14.96 | 8.54 | 0.8 |  |  |  | 7701 | [27 empty] | 235 | 125
2012-01-10 | 9:22 | 1097 | 0.715 | 13.72 | 8.04 | 2.3 |  |  |  | 2046 | [27 empty] | 235 | 125
2012-01-18 | 10:35 | 1152 | 0.7475 | 14.5 | 8.23 | 1.9 |  |  |  | 1019 | [27 empty] | 235 | 125
2012-01-23 | 10:28 | 1328 | 0.8645 | 13.31 | 7.85 | 4.1 |  |  |  | 8664 | [27 empty] | 235 | 125
2012-01-26 | 10:35 | 1303 | 0.845 | 13.39 | 8.04 | 3.2 |  |  |  | 10462 | 5978.4 | 4291.3311 | Jan.12 | [24 empty] | 235 | 125
2012-02-06 | 10:02 | 1276 | 0.832 | 14.46 | 8.23 | 3.1 |  |  |  | 298 | [27 empty] | 235 | 125
2012-02-09 | 10:41 | 1353 | 0.8775 | 16.57 | 8.35 | 2.3 |  |  |  | 556 | [27 empty] | 235 | 125
2012-02-14 | 10:10 | 2931 | 1.9045 | 16.94 | 8.21 | 0.4 |  |  |  | 1723 | [27 empty] | 235 | 125
2012-02-21 | 10:33 | 1842 | 1.196 | 13.92 | 8.13 | 4.1 |  |  |  | 2143 | [27 empty] | 235 | 125
2012-02-27 | 10:07 | 1660 | 1.079 | 15.18 | 7.69 | 3.5 |  |  |  | 1081 | 1160.2 | 920.6294 | Feb.12 | [24 empty] | 235 | 125
2012-03-08 | 9:37 | 846 | 0.5525 | 9.13 | 7.93 | 11.9 |  |  |  | 2987 | [27 empty] | 235 | 125
2012-03-13 | 9:57 | 883 | 0.572 | 11.93 | 8.05 | 12.3 |  |  |  | 1162 | [27 empty] | 235 | 125
2012-03-19 | 10:21 | 1151 | 0.7475 | 6.54 | 8.05 | 17.3 |  |  |  | 1785 | [27 empty] | 235 | 125
2012-03-22 | 10:36 | 1495 | 0.975 | 7.52 | 7.91 | 18.1 |  |  |  | 158 | [27 empty] | 235 | 125
2012-03-27 | 9:47 | 846 | 0.5525 | 10.24 | 8.15 | 9.3 |  |  |  | 6488 | 2516 | 1447.3365 | Mar.12 | 1.2 | 54.1 | <DL | <DL | <DL | <DL | <DL | <DL | <DL | 128 | <DL | 0.43 | <DL | 44.2 | <DL | 228 | not taken |  | Fluoride- .30 mg/l | [5 empty] | 235 | 125
2012-04-04 | 10:11 | 966 | 0.6305 | 7.99 | 7.98 | 16.1 |  |  |  | 697 | [27 empty] | 235 | 125
2012-04-10 | 10:05 | 1126 | 0.7345 | 9.83 | 8.12 | 9.1 |  |  |  | 2247 | [27 empty] | 235 | 125
2012-04-16 | 10:53 | 450.5 | 0.2931 | 8.23 | 8.27 | 16.5 |  |  |  | 5172 | [27 empty] | 235 | 125
2012-04-18 | 9:52 | 656 | 0.429 | 9.23 | 8.01 | 13 |  |  |  | 1616 | [27 empty] | 235 | 125
2012-04-26 | 10:19 | 1028 | 0.6695 | 7.87 | 7.97 | 15.1 |  |  |  | 546 | 2055.6 | 1481.9231 | Apr.12 | [24 empty] | 235 | 125
2012-05-03 | 10:10 | 454.8 | 0.2958 | 7.3 | 7.87 | 20.2 |  |  |  | 5172 | [27 empty] | 235 | 125
2012-05-09 | 9:49 | 841 | 0.546 | 7.94 | 8.09 | 16.3 |  |  |  | 435 | [27 empty] | 235 | 125
2012-05-14 | 10:00 | 1047 | 0.6825 | 7.65 | 7.92 | 17 |  |  |  | 780 | [27 empty] | 235 | 125
2012-05-24 | 10:14 | 1114 | 0.7131 | 5.71 | 7.64 | 19.22 |  |  |  | 573 | [27 empty] | 235 | 125
2012-05-30 | 9:39 | 1086 | 0.7085 | 3.74 | 7.65 | 20 |  |  |  | 1396 | 1671.2 | 1070.1791 | May.12 | [24 empty] | 235 | 125
2012-06-06 | 10:16 | 1114 | 0.7215 | 6.69 | 7.77 | 15.7 |  |  |  | 1782 | [27 empty] | 235 | 125
2012-06-14 | 10:05 | 1246 | #### | 3.75 | 7.94 | 17.7 |  |  |  | 640 | [27 empty] | 235 | 125
2012-06-18 | 10:03 | 1092 | 0.7085 | 3.77 | 7.94 | 22 |  |  |  | 313 | [27 empty] | 235 | 125
2012-06-21 | 9:21 | 1115 | 0.7215 | 2.23 | 8.03 | 21.7 |  |  |  | 52 | [27 empty] | 235 | 125
2012-06-27 | 9:48 | 1041 | 0.676 | 2.48 | 7.92 | 18.6 |  |  |  | 419 | 641.2 | 378.5906 | Jun.12 | [24 empty] | 235 | 125
2012-07-02 | 9:50 | 958 | 0.624 | 1.09 | 7.81 | 22.6 |  |  |  | 3255 | [27 empty] | 235 | 125
2012-07-11 |  | dry |  |  |  | unable to sample. | [31 empty] | 235 | 125
2012-07-16 | 10:19 | 1026 | 0.6695 | 2.41 | 7.77 | 24.2 |  |  |  | 598 | [27 empty] | 235 | 125
2012-07-19 | 10:20 | 566 | 0.3705 | 1.19 | 7.81 | 24.5 |  |  |  | 24192 | [27 empty] | 235 | 125
2012-07-25 |  | dry |  |  |  | unable to sample. |  |  |  |  | 9348.3333 | 3611.115 | Jul.12 | [24 empty] | 235 | 125
2012-08-09 | 10:18 | 456 | 0.2964 | 8.06 | 7.97 | 22.6 |  |  |  | 5172 | 9987.3333 | 4213.8314 | [25 empty] | 235 | 125
2012-08-14 | 10:09 | 582 | 0.377 | 7.39 | 8.11 | 20.6 |  |  |  | 3282 | [27 empty] | 235 | 125
2012-08-20 | 10:32 | 705 | 0.455 | 8.46 | 8.06 | 19.2 |  |  |  | 1296 | [27 empty] | 235 | 125
2012-08-23 | 11:00 | 75.4 | 0.0488 | 6.15 | 8.21 | 19.7 |  |  |  | 605 | [27 empty] | 235 | 125
2012-08-29 | 10:01 | 380.3 | 0.247 | 7.23 | 7.89 | 22.1 |  |  |  | 1092 | 2136.8333 | 1647.1297 | Aug.12 | [24 empty] | 235 | 125
2012-09-10 | 10:04 | 458.2 | 0.2977 | 8 | 7.97 | 18 |  |  |  | 1374 | [27 empty] | 235 | 125
2012-09-12 | 9:31 | 531 | 0.3445 | 7.92 | 7.98 | 18.4 |  |  |  | 3130 | [27 empty] | 235 | 125
2012-09-17 | 10:26 | 819 | 0.533 | 8.12 | 7.75 | 18 |  |  |  | 1296 | [27 empty] | 235 | 125
2012-09-20 | 10:16 | 729 | 0.4745 | 8.89 | 7.97 | 14.2 |  |  |  | 2310 | [27 empty] | 235 | 125
2012-09-25 | 10:11 | 491.7 | 0.3198 | 9.23 | 7.96 | 14 |  |  |  | 591 | 1831.75 | 1534.0418 | Sept.12 | [24 empty] | 235 | 125
2012-10-02 | 10:19 | 321.4 | 0.2087 | 9.72 | 8.21 | 14.9 |  |  |  | 5172 |  |  |  | 1.2 | 22.8 | <DL | <DL | <DL | <DL | <DL | <DL | 11 | 37.5 | <DL | 0.46 | <DL | 25.3 | <DL | 94.5 | <DL | [7 empty] | 235 | 125
2012-10-11 | 9:57 | 644 | 0.4186 | 11.17 | 7.88 | 8.1 |  |  |  | 388 | [27 empty] | 235 | 125
2012-10-17 | 10:34 | 819 | 0.533 | 8.47 | 7.81 | 12.9 |  |  |  | 4884 | [27 empty] | 235 | 125
2012-10-22 | 9:43 | 651 | 0.4225 | 8.78 | 7.8 | 13.2 |  |  |  | 52 | [27 empty] | 235 | 125
2012-10-25 | 9:47 | 445.3 | 0.2892 | 8.66 | 7.97 | 15.6 |  |  |  | 1317 | 2362.6 | 923.3599 | Oct.12 | [24 empty] | 235 | 125
2012-10-31 | 9:54 | 816 | 0.533 | 10.84 | 7.93 | 6.4 |  |  |  | 355 | [27 empty] | 235 | 125
2012-11-13 | 10:26 | 572 | 0.3718 | 11.78 | 7.94 | 6.7 |  |  |  | 1046 | [27 empty] | 235 | 125
2012-11-15 | 9:58 | 584 | 0.3796 | 13.41 | 8 | 4.2 |  |  |  | 419 | [27 empty] | 235 | 125
2012-11-26 | 10:36 | 948 | 0.6175 | 15.18 | 7.96 | 3.7 |  |  |  | 110 | [27 empty] | 235 | 125
2012-11-28 | 10:10 | 1001 | 0.65 | 14.32 | 8.05 | 1.8 |  |  |  | 74 | 400.8 | 263.3417 | Nov.12 | [24 empty] | 235 | 125
2012-12-03 | 10:10 | 945 | 0.611 | 8.94 | 7.84 | 12.1 |  |  |  | 189 | [27 empty] | 235 | 125
2012-12-06 | 10:20 | 954 | 0.6175 | 14.4 | 8.12 | 4 |  |  |  | 173 | [27 empty] | 235 | 125
2012-12-12 | 10:21 | 710 | 0.4615 | 15.83 | 8.09 | 2.4 |  |  |  | 223 | [27 empty] | 235 | 125
2012-12-17 | 9:50 | 787 | 0.5135 | 11.84 | 7.98 | 6.8 |  |  |  | 785 | [27 empty] | 235 | 125
2012-12-19 | 11:16 | 891 | 0.5785 | 15.28 | 8.08 | 5.3 |  |  |  | 288 | 331.6 | 277.5971 | Dec.12 | [24 empty] | 235 | 125
2013-01-08 | 10:41 | 2640 | 1.716 | 16.31 | 7.95 | 0.4 |  |  |  | 52 | [27 empty] | 235 | 125
2013-01-15 | 10:01 | 743 | 0.4829 | 13.95 | 7.9 | 1.9 |  |  |  | 1169 | [27 empty] | 235 | 125
2013-01-24 | 10:03 | 1410 | 0.9165 | 14.92 | 7.81 | 0 |  |  |  | 85 | [27 empty] | 235 | 125
2013-01-29 | 10:05 | 1339 | 0.871 | 13.5 | 8.04 | 4.9 |  |  |  | 278 | [27 empty] | 235 | 125
2013-01-31 | 10:35 | 809 | 0.5259 | 12.8 | 7.94 | 3.6 |  |  |  | 960 | 508.8 | 267.8617 | Jan.13 | [24 empty] | 235 | 125
2013-02-04 | 10:30 | 1058 | 0.689 | 14.32 | 7.91 | 0.1 |  |  |  | 97 | [27 empty] | 235 | 125
2013-02-07 | 10:15 | 191.9 | 0.1248 | 15.66 | 7.91 | 1.7 |  |  |  | 435 | [27 empty] | 235 | 125
2013-02-12 | 11:24 | 1673 | 1.0855 | 15.54 | 8.11 | 2.4 |  |  |  | 74 | [27 empty] | 235 | 125
2013-02-19 | 10:39 | 1604 | 1.04 | 13.25 | 7.97 | 2 |  |  |  | 836 | [27 empty] | 235 | 125
2013-02-25 | 10:21 | 1667 | 1.0855 | 15.82 | 8.15 | 1.4 |  |  |  | 185 | 325.4 | 217.1572 | Feb.13 | [24 empty] | 235 | 125
2013-03-07 | 10:00 | 2242 | 1.456 | 15.15 | 8.12 | 1.8 |  |  |  | 20 | [27 empty] | 235 | 125
2013-03-12 | 10:34 | 2104 | 1.365 | 13.48 | 8.19 | 4.4 |  |  |  | 110 | [27 empty] | 235 | 125
2013-03-18 | 10:46 | 1090 | 0.7085 | 12.6 | 8.09 | 3.6 |  |  |  | 677 | [27 empty] | 235 | 125
2013-03-21 | 10:31 | 1551 | 1.0075 | 16.59 | 8.18 | 0.2 |  |  |  | 31 | [27 empty] | 235 | 125
2013-03-26 | 10:18 | 2738 | 1.781 | 14.77 | 8.15 | 2.7 |  |  |  | 86 | 184.8 | 83.1332 | Mar.13 | 10.1 | 77 | <DL | 3.9 | <DL | 1.2 | <DL | 3.1 | 12.3 | 1420 | <DL | 1 | <DL | 133 | NA | 305 | <DL | [7 empty] | 235 | 125
2013-04-03 | 10:00 | 1835 | 1.196 | 14.54 | 8.1 | 4.6 |  |  |  | 52 | [27 empty] | 235 | 125
2013-04-08 | 10:31 | 1749 | 1.1375 | 8.93 | 7.77 | 13.9 |  |  |  | 520 | [27 empty] | 235 | 125
2013-04-10 | 10:04 | 1755 | 1.144 | 7.58 | 7.88 | 17.6 |  |  |  | 419 | [27 empty] | 235 | 125
2013-04-17 | 10:13 | 488.1 | 0.3172 | 10.03 | 7.97 | 12.2 |  |  |  | 5794 | [27 empty] | 235 | 125
2013-04-24 | 10:42 | 598 | 0.3887 | 9.23 | 7.85 | 11 |  |  |  | 3255 | 2008 | 734.4294 | Apr.13 | [24 empty] | 235 | 125
2013-05-02 | 10:08 | 1031 | 0.6695 | 9.58 | 8.03 | 18.3 |  |  |  | 933 | [27 empty] | 235 | 125
2013-05-08 | 10:01 | 1164 | 0.754 | 9.58 | 8.06 | 16.5 |  |  |  | 1607 | [27 empty] | 235 | 125
2013-05-13 | 10:22 | 872 | 0.5655 | 9.85 | 7.97 | 11.8 |  |  |  | 1014 | [27 empty] | 235 | 125
2013-05-15 | 10:26 | 918 | 0.598 | 8.28 | 8.13 | 18.3 |  |  |  | 789 | [27 empty] | 235 | 125
2013-05-29 | 9:39 | 657 | 0.429 | 7.25 | 7.86 | 19.9 |  |  |  | 959 | 1060.4 | 1028.4098 | May.13 | [24 empty] | 235 | 125
2013-06-05 | 10:32 | 667 | 0.4355 | 6.69 | 8.07 | 17.9 |  |  |  | 985 | [27 empty] | 235 | 125
2013-06-13 | 10:15 | 805 | 0.52 | 6.09 | 7.88 | 22.1 |  |  |  | 15531 | [27 empty] | 235 | 125
2013-06-17 | 10:44 | 713 | 0.4615 | 5.91 | 8.28 | 21.8 |  |  |  | 960 | [27 empty] | 235 | 125
2013-06-24 | 11:02 | 996 | 0.65 | 6.18 | 8.18 | 22.7 |  |  |  | 6131 | [27 empty] | 235 | 125
2013-06-26 | 10:21 | 884 | 0.572 | 5.26 | 8.16 | 22.1 |  |  |  |  | 5901.75 | 3080.4173 | Jun.13 | [24 empty] | 235 | 125
2013-07-10 | 11:14 | 769 | 0.5005 | 6.22 | 8.14 | 24.8 |  |  |  | 3076 |  |  |  | 2.3 | 57 | <DL | <DL | <DL | 5.5 | <DL | 2.1 | <DL | 106 | <DL | 0.7 | <DL | 45 | <DL | 205 | <DL | [7 empty] | 235 | 125
2013-07-15 | 10:24 | 983 | 0.637 | 6.25 | 8.12 | 23.8 |  |  |  | 10462 | [27 empty] | 235 | 125
2013-07-18 | 9:43 | 1027 | 0.6695 | 5.18 | 7.84 | 24.7 |  |  |  | 723 | [27 empty] | 235 | 125
2013-07-24 | 9:54 | 1128 | 0.7345 | 5 | 7.64 | 18.9 |  |  |  | 1081 | [27 empty] | 235 | 125
2013-07-30 | 10:04 | 885 | 0.5785 | 7.65 | 8.23 | 19.3 |  |  |  | 1467 | 3361.8 | 2057.7804 | Jul.13 | [24 empty] | 235 | 125
2013-08-06 | 10:42 | 907 | 0.5915 | 7.07 | 8.03 | 21 |  |  |  | 359 | [27 empty] | 235 | 125
2013-08-08 | 10:09 | 983 | 0.637 | 5.91 | 7.62 | 22.9 |  |  |  | 359 | [27 empty] | 235 | 125
2013-08-19 | 10:38 | 1113 | 0.7215 | 3.74 | 7.84 | 19.5 |  |  |  | 669 | [27 empty] | 235 | 125
2013-08-26 | 10:18 | 1057 | 0.689 | 3.15 | 7.95 | 21.2 |  |  |  | 907 | [27 empty] | 235 | 125
2013-08-28 | 9:54 | 1042 | 0.676 | 2.64 | 7.88 | 22.3 |  |  |  | 203 | 499.4 | 436.6603 | Aug.13 | [24 empty] | 235 | 125
2013-09-04 | 9:40 | 921 | 0.598 | 6.07 | 7.79 | 18.8 |  |  |  | 1178 | [27 empty] | 235 | 125
2013-09-10 | 10:03 | 931 | 0.6045 | 6.25 | 8 | 24.1 |  |  |  | 4352 | [27 empty] | 235 | 125
2013-09-16 | 10:26 | 863 | 0.559 | 7.33 | 7.73 | 17.3 |  |  |  | 199 | [27 empty] | 235 | 125
2013-09-25 | 10:07 | 619 | 0.403 | 8.4 | 7.86 | 16.5 |  |  |  | 259 | [27 empty] | 235 | 125
2013-10-01 | 11:12 | 614 | 0.3965 | 7.69 | 7.95 | 18 |  |  |  | 689 | 1335.4 | 711.2811 | Sept.13 | [24 empty] | 235 | 125
2013-10-02 | 9:30 | 649 | 0.4225 | 7.34 | 8.04 | 19 |  |  |  | 880 | [27 empty] | 235 | 125
2013-10-03 | 10:13 | 543 | 0.3529 | 7.28 | 8 | 19.8 |  |  |  | 1497 | [27 empty] | 235 | 125
2013-10-15 | 10:04 | 670 | 0.4355 | 9.87 | 8.15 | 14.2 |  |  |  | 295 |  |  |  | <DL | 42.9 | <DL | <DL | <DL | <DL | <DL | <DL | <DL | 88.9 | <DL | <DL | <DL | 47.4 | 0.32 | 201 | <DL | [7 empty] | 235 | 125
2013-10-17 | 10:06 | 491.3 | 0.3192 | 9.86 | 7.88 | 12.1 |  |  |  | 717 | [27 empty] | 235 | 125
2013-10-30 | 9:47 | 1231 | 0.7995 | 10.76 | 8.44 | 11 |  |  |  | 565 | 790.8 | 690.9058 | Oct.13 | [24 empty] | 235 | 125
2013-11-06 | 9:48 | 622 | 0.4043 | 9.71 | 7.85 | 11.3 |  |  |  | 695 | [27 empty] | 235 | 125
2013-11-11 | 10:13 | 831 | 0.5395 | 11.35 | 8.21 | 6.2 |  |  |  | 7270 | [27 empty] | 235 | 125
2013-11-13 | 10:23 | 833 | 0.5408 | 16.26 | 8.22 | 2 |  |  |  | 17329 | [27 empty] | 235 | 125
2013-11-18 | 10:25 | 275.6 | 0.1794 | 9.7 | 8.24 | 11.5 |  |  |  | 3873 | [27 empty] | 235 | 125
2013-11-20 | 10:22 | 468.7 | 0.3048 | 14 | 8.1 | 5.1 |  |  |  | 884 | 6010.2 | 3128.6609 | Nov.13 | [24 empty] | 235 | 125
2013-12-02 | 10:24 | 817 | 0.531 | 13.79 | 8.11 | 3.6 |  |  |  | 419 | [27 empty] | 235 | 125
2013-12-10 | 10:45 | 1163 | 0.754 | 15.79 | 8.19 | 0.1 |  |  |  | 145 | [27 empty] | 235 | 125
2013-12-12 | 10:28 | 1414 | 0.9165 | 15.7 | 8.1 | 0 |  |  |  | 20 | [27 empty] | 235 | 125
2013-12-17 | 10:23 | 2574 | 1.6705 | 14.64 | 8.15 | 0.2 |  |  |  | 638 | [27 empty] | 235 | 125
2013-12-30 | 10:16 | 1194 | 0.7735 | 14.83 | 8.06 | 0.3 |  |  |  | 63 | 257 | 137.3266 | Dec.13 | [24 empty] | 235 | 125
2014-01-14 | 10:57 | 1742 | 1.131 | 14.85 | 8.09 | 2.2 |  |  |  | 341 | [27 empty] | 235 | 125
2014-01-15 | 9:40 | 1581 | 1.027 | 14.89 | 8.03 | 0.7 |  |  |  | 228 | [27 empty] | 235 | 125
2014-01-23 | [5 empty] | Frozen, no sample. | [31 empty] | 235 | 125
2014-01-29 | [5 empty] | Frozen, no sample. | [31 empty] | 235 | 125
2014-01-30 | [5 empty] | Frozen, no sample. |  |  |  |  | 284.5 | 278.8333 | Jan.14 | [24 empty] | 235 | 125
2014-02-03 | 10:23 | 1853 | 1.2025 | 14.57 | 7.65 | -0.1 |  |  |  | 771 | [27 empty] | 235 | 125
2014-02-06 | 10:26 | 2170 | 1.4105 | 13.81 | 7.83 | -0.1 |  |  |  | 231 | [27 empty] | 235 | 125
2014-02-10 | 10:24 | 2278 | 1.482 | 14.09 | 7.93 | -0.1 |  |  |  | 10 | [27 empty] | 235 | 125
2014-02-18 | 10:12 | 5592 | 3.6335 | 14.41 | 7.62 | 0.4 |  |  |  | 97 | [27 empty] | 235 | 125
2014-02-24 | 9:55 | 1306 | 0.8515 | 16.32 | 8.11 | 0.2 |  |  |  | 189 | 259.6 | 126.701 | Feb.14 | [24 empty] | 235 | 125
2014-03-06 | 9:51 | 1518 | 0.988 | 14.87 | 8.38 | 0 |  |  |  | 41 | [27 empty] | 235 | 125
2014-03-12 | 10:22 | 1266 | 0.8255 | 12.12 | 8.24 | 5.6 |  |  |  | 1607 | [27 empty] | 235 | 125
2014-03-17 | 10:25 | 1554 | 1.0075 | 15.33 | 8.22 | 0.3 |  |  |  | 31 | [27 empty] | 235 | 125
2014-03-20 | 10:20 | 1779 | 1.157 | 15.69 | 8.24 | 4 |  |  |  | 52 | [27 empty] | 235 | 125
2014-03-25 | 10:56 | 1700 | 1.105 | 14.47 | 8.32 | 2.7 |  |  |  | 10 | 348.2 | 63.8606 | Mar.14 | <DL | 56 | <DL | <DL | <DL | <DL | <DL | <DL | <DL | 37.7 | <DL | <DL | <DL | 71.2 | 1.4 | 293 | <DL | [7 empty] | 235 | 125
2014-04-02 | 10:02 | 1536 | 1.001 | 10.47 | 8.32 | 9.6 |  |  |  | 249 | [27 empty] | 235 | 125
2014-04-07 | 10:35 | 1091 | 0.7085 | 11.66 | 8.16 | 9.8 |  |  |  | 132 | [27 empty] | 235 | 125
2014-04-09 | 9:48 | 894 | 0.5785 | 13.53 | 7.98 | 8.1 |  |  |  | 240 | [27 empty] | 235 | 125
2014-04-15 | 10:32 | 1028 | 0.6695 | 13.51 | 8.11 | 8.4 |  |  |  | 175 | [27 empty] | 235 | 125
2014-04-23 | 10:12 | 1341 | 0.871 | 10.76 | 8.16 | 10.4 |  |  |  | 249 | 209 | 202.8824 | Apr.14 | [24 empty] | 235 | 125
2014-05-01 | 9:51 | 1035 | 0.676 | 11.18 | 8.01 | 11.4 |  |  |  | 471 | [27 empty] | 235 | 125
2014-05-08 | 9:58 | 1084 | 0.702 | 8.37 | 8.05 | 18.6 |  |  |  | 1553 | [27 empty] | 235 | 125
2014-05-12 | 9:35 | 1293 | 0.8385 | 7.08 | 8.09 | 19.2 |  |  |  | 2142 | [27 empty] | 235 | 125
2014-05-15 | 10:13 | 560 | 0.364 | 8.43 | 7.83 | 15.1 |  |  |  | 4611 | [27 empty] | 235 | 125
2014-05-28 | 10:01 | 1061 | 0.689 | 6.28 | 8.02 | 21.4 |  |  |  | 1850 | 2125.4 | 1679.5608 | May.14 | [24 empty] | 235 | 125
2014-06-03 | 10:43 | 575 | 0.377 | 7.08 | 8.03 | 22.3 |  |  |  | 24192 | [27 empty] | 235 | 125
2014-06-12 | 10:25 | 469.1 | 0.3048 | 7.76 | 7.96 | 20 |  |  |  | 6488 | [27 empty] | 235 | 125
2014-06-16 | 10:36 | 838 | 0.546 | 7.12 | 8.06 | 21.4 |  |  |  | 1178 | [27 empty] | 235 | 125
2014-06-19 | 10:24 | 706 | 0.4615 | 6.68 | 7.93 | 22.6 |  |  |  | 14136 | [27 empty] | 235 | 125
2014-06-25 | 9:55 | 584 | 0.377 | 5.8 | 7.99 | 22.3 |  |  |  | 2602 | 9719.2 | 5841.3381 | Jun.14 | [24 empty] | 235 | 125
2014-07-09 | 9:51 | 760 | 0.494 | 6.14 | 8.11 | 20.8 |  |  |  | 2723 |  |  |  | 2 | 47.7 | <DL | <DL | <DL | <DL | <DL | <DL | <DL | 117 | <DL | 0.52 | <DL | 38.9 | <DL | 181 | [8 empty] | 235 | 125
2014-07-14 | 10:10 | 1126 | 0.7345 | 6.09 | 8 | 23.1 |  |  |  | 1178 | [27 empty] | 235 | 125
2014-07-17 | 10:29 | 1105 | 0.715 | 7.73 | 8.06 | 17.9 |  |  |  | 1785 | [27 empty] | 235 | 125
2014-07-23 | 11:04 | 218.2 | 0.1417 | 6.54 | 8.49 | 21.9 |  |  |  | 24192 | [27 empty] | 235 | 125
2014-07-28 | 9:44 | 597 | 0.39 | 7.69 | 8.13 | 20.1 |  |  |  | 1017 | 6179 | 2690.0774 | Jul.14 | [24 empty] | 235 | 125
2014-08-07 | 10:25 | 731 | 0.4745 | 7.75 | 8.01 | 20.3 |  |  |  | 1137 | [27 empty] | 235 | 125
2014-08-12 | 10:44 | 937 | 0.611 | 6.79 | 7.91 | 20.5 |  |  |  | 19863 | [27 empty] | 235 | 125
2014-08-18 | 9:48 | 927 | 0.6045 | 6.51 | 7.96 | 20.8 |  |  |  | 3130 | [27 empty] | 235 | 125
2014-08-25 | 9:26 | 723 | 0.468 | 6.38 | 7.85 | 23.7 |  |  |  | 907 | [27 empty] | 235 | 125
2014-08-27 | 9:51 | 610 | 0.3965 | 5.34 | 7.91 | 23.5 |  |  |  | 1935 | 5394.4 | 2622.573 | Aug.14 | [24 empty] | 235 | 125
2014-09-03 | 10:09 | 638 | 0.416 | 6.49 | 8.09 | 21.5 |  |  |  | 1658 | [27 empty] | 235 | 125
2014-09-09 | 10:17 | 706 | 0.4615 | 8.26 | 8.22 | 18.4 |  |  |  | 676 | [27 empty] | 235 | 125
2014-09-15 | 9:46 | 503 | 0.327 | 9.47 | 8.13 | 14.8 |  |  |  | 583 | [27 empty] | 235 | 125
2014-09-24 | 10:22 | 849 | 0.5525 | 7.48 | 8.04 | 14.7 |  |  |  | 565 | [27 empty] | 235 | 125
2014-09-30 | 9:25 | 907 | 0.5915 | 6.97 | 7.81 | 17.2 |  |  |  | 269 | 750.2 | 630.0864 | Sept.14 | [24 empty] | 235 | 125
2014-10-02 | 9:00 | 955 | 0.6175 | 6.92 | 8.06 | 17 |  |  |  | 213 | [27 empty] | 235 | 125
2014-10-06 | 9:55 | 459.6 | 0.299 | 8.44 | 7.78 | 11.6 |  |  |  | 798 | [27 empty] | 235 | 125
2014-10-14 | 11:25 | 488 | 0.3172 | 8.01 | 8.04 | 17 |  |  |  | 4352 |  |  |  | <DL | 54.8 | <DL | <DL | <DL | 24.3 | <DL | <DL | <DL | 70.1 | <DL | <DL | <DL | 30 | <DL | 154 | <DL | [7 empty] | 235 | 125
2014-10-16 | 10:31 | 439.4 | 0.2854 | 8.89 | 8.04 | 14.5 |  |  |  | 677 | [27 empty] | 235 | 125
2014-10-29 | 10:16 | 913 | 0.5915 | 7.77 | 7.94 | 11.2 |  |  |  | 291 | 1266.2 | 680.3159 | Oct.14 | [24 empty] | 235 | 125
2014-11-05 | 10:22 | 868 | 0.5655 | 9.41 | 7.69 | 9 |  |  |  | 355 | [27 empty] | 235 | 125
2014-11-10 | [5 empty] | unable to sample. | [31 empty] | 235 | 125
2014-11-12 | 10:19 | 1037 | 0.676 | 16.45 | 8 | 5.1 |  |  |  | 487 | [27 empty] | 235 | 125
2014-11-17 | 10:08 | 1349 | 0.8775 | 13.89 | 7.99 | 0.1 |  |  |  | 197 | [27 empty] | 235 | 125
2014-11-19 | 9:53 | 2114 | 1.3715 | 12.56 | 7.69 | 0.1 |  |  |  | 63 | 275.5 | 215.2242 | Nov.14 | [24 empty] | 235 | 125
2014-12-01 | 10:30 | 821 | 0.533 | 13.2 | 8.02 | 5.7 |  |  |  | 120 | [27 empty] | 235 | 125
2014-12-03 | 10:40 | 826 | 0.5369 | 13.67 | 7.9 | 2.8 |  |  |  | 120 | [27 empty] | 235 | 125
2014-12-10 | 9:36 | 744 | 0.4829 | 14.61 | 8.19 | 3.6 |  |  |  | 95 | [27 empty] | 235 | 125
2014-12-16 | 10:20 | 991 | 0.6435 | 11.37 | 8.01 | 6.7 |  |  |  | 1850 | [27 empty] | 235 | 125
2014-12-29 | 9:39 | 846 | 0.5499 | 16.5 | 8.2 | 0.8 |  |  |  | 86 | 454.2 | 185.1617 | Dec.14 | [24 empty] | 235 | 125
2015-01-06 | 10:24 | 751 | 0.4881 | 14.6 | 7.91 | 0 |  |  |  | 169 | [27 empty] | 235 | 125
2015-01-13 | 10:14 | 1544 | 1.001 | 15.44 | 8 | -0.2 |  |  |  | 41 | [27 empty] | 235 | 125
2015-01-22 | 10:05 | 1603 | 1.04 | 18.13 | 8.07 | 0.6 |  |  |  | 31 | [27 empty] | 235 | 125
2015-01-27 | 10:19 | 1415 | 0.9165 | 16.49 | 8.12 | -0.2 |  |  |  | 52 | [27 empty] | 235 | 125
2015-01-29 | 10:12 | 1401 | 0.91 | 16.14 | 8.24 | 0.8 |  |  |  | 110 | 80.6 | 65.7485 | Jan.15 | [24 empty] | 235 | 125
2015-02-02 | 10:48 | 1582 | 1.027 | 15.6 | 8.12 | -0.1 |  |  |  | 84 | [27 empty] | 235 | 125
2015-02-05 | 9:16 | 2050 | 1.3325 | 14.95 | 8.05 | 0.1 |  |  |  | 253 | [27 empty] | 235 | 125
2015-02-10 | 9:58 | 1833 | 1.1895 | 15.96 | 8 | -0.1 |  |  |  | 52 | [27 empty] | 235 | 125
2015-02-19 | [5 empty] | Frozen, no sample. | [31 empty] | 235 | 125
2015-02-23 | [5 empty] | Frozen, no sample. |  |  |  |  | 129.6667 | 103.3874 | Feb.15 | [24 empty] | 235 | 125
2015-03-05 | 10:14 | 3102 | 2.015 | 14.21 | 7.57 | -0.1 |  |  |  | 121 | [27 empty] | 235 | 125
2015-03-11 | 9:33 | 1993 | 1.2935 | 15.31 | 7.71 | 2.9 |  |  |  | 657 | [27 empty] | 235 | 125
2015-03-16 | 9:56 | 1398 | 0.91 | 11.31 | 7.84 | 8.7 |  |  |  | 74 | [27 empty] | 235 | 125
2015-03-19 | 10:24 | 1622 | 1.053 | 13.96 | 8.03 | 6.3 |  |  |  | 341 | [27 empty] | 235 | 125
2015-03-24 | 10:42 | 1760 | 1.144 | 17.33 | 8.06 | 2.8 |  |  |  | 85 | 255.6 | 176.3401 | Mar.15 | <DL | 78 | <DL | <DL | <DL | <DL | <DL | <DL | <DL | 399 | <DL | <DL | <DL | 66.7 | <DL | 342 | <DL | <DL | 93400 | 26300 | 3.3 | <DL | <DL | 29.9 | 235 | 125
2015-04-01 | 10:16 | 1355 | 0.8775 | 16.34 | 7.87 | 7.5 |  |  |  | 644 | [27 empty] | 235 | 125
2015-04-06 | 9:36 | 1221 | 0.793 | 9.63 | 7.82 | 10.6 |  |  |  | 134 | [27 empty] | 235 | 125
2015-04-08 | 10:37 | 742 | 0.481 | 8.89 | 7.8 | 13.5 |  |  |  | 4611 | [27 empty] | 235 | 125
2015-04-15 | 10:51 | 1119 | 0.728 | 12.06 | 8.05 | 12 |  |  |  | 4611 | [27 empty] | 235 | 125
2015-04-29 | 9:51 | 976 | 0.637 | 11.49 | 8.2 | 11.7 |  |  |  | 158 | 2031.6 | 780.6342 | Apr.15 | [24 empty] | 235 | 125
2015-05-07 | 10:33 | 1226 | 0.7995 | 7.93 | 7.96 | 19.6 |  |  |  | 537 | [27 empty] | 235 | 125
2015-05-11 | 10:15 | 1144 | 0.741 | 7.25 | 8.12 | 20.2 |  |  |  | 556 | [27 empty] | 235 | 125
2015-05-14 | 10:25 | 1165 | 0.7605 | 8.87 | 8.03 | 13.9 |  |  |  | 657 | [27 empty] | 235 | 125
2015-05-27 | 10:05 | 1145 | 0.741 | 6.1 | 7.93 | 19.6 |  |  |  | 3654 | [27 empty] | 235 | 125
2015-06-02 | 10:40 | 626 | 0.4095 | 8.93 | 7.9 | 15.4 |  |  |  | 959 | 1272.6 | 927.77 | May.15 | [24 empty] | 235 | 125
2015-06-15 | 10:20 | 557 | 0.364 | 5.85 | 8.04 | 22.6 |  |  |  | 24192 | [27 empty] | 235 | 125
2015-06-17 | 10:26 | 702 | 0.455 | 6.36 | 7.91 | 23.9 |  |  |  | 2489 | [27 empty] | 235 | 125
2015-06-18 | 9:25 | 633 | 0.4095 | 6.46 | 7.92 | 23.9 |  |  |  | 1529 | [27 empty] | 235 | 125
2015-06-24 | 10:21 | 873 | 0.5655 | 7.38 | 7.84 | 21.4 |  |  |  | 1274 | [27 empty] | 235 | 125
2015-07-08 | 10:17 | 268.4 | 0.1742 | 7.87 | 8.15 | 21.3 |  |  |  | 17329 | 6088.6 | 2571.6889 | Jun.15 | <DL | 31.8 | <DL | <DL | <DL | 5.6 | <DL | <DL | <DL | 32.5 | <DL | 0.52 | <DL | 15.2 | <DL | 82.1 | <DL | 692 | 24500 | 5100 | 1.3 | <DL | <DL | 54.6 | 235 | 125
2015-07-13 | 9:52 | 369.7 | 0.2405 | 7.07 | 8.1 | 22.4 |  |  |  | 7270 | [27 empty] | 235 | 125
2015-07-16 | 10:09 | 684 | 0.442 | 6.84 | 8.04 | 21.2 |  |  |  | 309 | [27 empty] | 235 | 125
2015-07-22 | 10:10 | 566 | 0.3705 | 6.92 | 7.72 | 21.6 |  |  |  | 1725 | [27 empty] | 235 | 125
2015-07-27 | 10:02 | 481.9 | 0.3133 | 6.49 | 7.68 | 23.3 |  |  |  | 11199 | 7566.4 | 3760.5117 | Jul.15 | [24 empty] | 235 | 125
2015-08-06 | 10:26 | 730 | 0.4745 | 7.34 | 7.99 | 20.9 |  |  |  | 6867 | [27 empty] | 235 | 125
2015-08-11 | 9:30 | 1202 | 0.78 | 6.36 | 7.74 | 21.7 |  |  |  | 683 | [27 empty] | 235 | 125
2015-08-17 | 10:04 | 1156 | 0.754 | 6.53 | 7.94 | 22.9 |  |  |  | 1036 | [27 empty] | 235 | 125
2015-08-24 | 10:28 | 905 | 0.585 | 6.47 | 7.75 | 18.9 |  |  |  | 299 | [27 empty] | 235 | 125
2015-08-26 | 9:51 | 1148 | 0.7475 | 6.92 | 7.72 | 18.5 |  |  |  | 41 | 1785.2 | 568.8536 | Aug.15 | [24 empty] | 235 | 125
2015-09-02 | 10:02 | 1087 | 0.7085 | 4.88 | 7.63 | 22.2 |  |  |  | 256 | [27 empty] | 235 | 125
2015-09-14 | 11:53 | 1350 | 0.8775 | 6.68 | 7.81 | 15.4 |  |  |  | 85 | [27 empty] | 235 | 125
2015-09-17 | 10:07 | 1349 | 0.8775 | 4.44 | 7.6 | 17.5 |  |  |  | 278 | [27 empty] | 235 | 125
2015-09-23 | 10:14 | 910 | 0.5915 | 7.63 | 7.57 | 16.8 |  |  |  | 373 | [27 empty] | 235 | 125
2015-09-29 | 9:48 | 1190 | 0.7735 | 4.31 | 7.62 | 20.4 |  |  |  | 292 | 256.8 | 231.0783 | Sept.15 | [24 empty] | 235 | 125
2015-10-01 | 10:08 | 1066 | 0.6955 | 7.75 | 7.98 | 14.6 |  |  |  | 246 | [27 empty] | 235 | 125
2015-10-05 | 9:57 | 910 | 0.5915 | 7.18 | 7.81 | 15.1 |  |  |  | 249 | [27 empty] | 235 | 125
2015-10-13 | 9:37 | 1127 | 0.7345 | 6.45 | 7.55 | 14 |  |  |  | 416 |  |  |  | 2 | 84.8 | <DL | <DL | <DL | <DL | <DL | N/A | <DL | 203 | <DL | <DL | <DL | 68.9 | 0.18 | 305 | <DL | 388 | 83000 | 23800 | 3.1 | <DL | <DL | 99.8 | 235 | 125
2015-10-22 | 10:20 | 914 | 0.5915 | 8.58 | 8 | 14.1 |  |  |  | 991 | [27 empty] | 235 | 125
2015-10-27 | 10:18 | 624 | 0.4056 | 6.96 | 7.72 | 12.2 |  |  |  | 5475 | 1475.4 | 673.1892 | Oct.15 | [24 empty] | 235 | 125
2015-11-04 | 10:20 | 1083 | 0.702 | 7.65 | 7.67 | 13.8 |  |  |  | 155 | [27 empty] | 235 | 125
2015-11-09 | 10:26 | 860 | 0.559 | 10.32 | 7.74 | 7.2 |  |  |  | 233 | [27 empty] | 235 | 125
2015-11-11 | 10:03 | 733 | 0.4745 | 12.19 | 7.94 | 8.5 |  |  |  | 1134 | [27 empty] | 235 | 125
2015-11-16 | 10:26 | 991 | 0.6435 | 9.61 | 7.79 | 7.6 |  |  |  | 331 | [27 empty] | 235 | 125
2015-11-18 | 12:03 | 656 | 0.429 | 7.71 | 7.73 | 12.9 |  |  |  | 2382 | 847 | 503.2851 | Nov.15 | [24 empty] | 235 | 125
2015-11-30 | 10:16 | 663 | 0.431 | 12.82 | 8.16 | 6.2 |  |  |  | 1019 | [27 empty] | 235 | 125
2015-12-02 | 10:14 | 876 | 0.572 | 12.68 | 7.74 | 4.8 |  |  |  | 1374 | [27 empty] | 235 | 125
2015-12-09 | 9:42 | 1012 | 0.6565 | 12.03 | 7.86 | 6.7 |  |  |  | 2909 | [27 empty] | 235 | 125
2015-12-15 | 10:30 | 914 | 0.5915 | 11.1 | 8.05 | 8.2 |  |  |  | 1043 | [27 empty] | 235 | 125
2015-12-28 | 10:04 | 380 | 0.247 | 13.13 | 7.64 | 7.2 |  |  |  | 1450 | 1559 | 1438.505 | Dec.15 | [24 empty] | 235 | 125
2016-01-05 | 10:47 | 944 | 0.6136 | 20.06 | 7.95 | 0.2 |  |  |  | 221 | [27 empty] | 235 | 125
2016-01-11 | 10:52 | 629 | 0.4088 | 15.76 | 8.09 | 0.2 |  |  |  | 613 | [27 empty] | 235 | 125
2016-01-20 | 9:44 | 1634 | 1.0595 | 14.53 | 7.68 | 0.2 |  |  |  | 51 | [27 empty] | 235 | 125
2016-01-25 | [5 empty] | Frozen, no sample. | [31 empty] | 235 | 125
2016-01-28 | 10:57 | 1481 | 0.962 | 14.55 | 8.06 | 0.5 |  |  |  | 738 | 405.75 | 267.2205 | Jan.16 | [24 empty] | 235 | 125
2016-02-02 | 11:49 | 1359 | 0.884 | 13.61 | 8.12 | 4.3 |  |  |  | 341 | [27 empty] | 235 | 125
2016-02-10 | 10:07 | 1558 | 1.014 | 15.14 | 7.91 | 0 |  |  |  | 161 | [27 empty] | 235 | 125
2016-02-15 | 9:45 | 1590 | 1.0335 | 16.56 | 7.78 | 0.2 |  |  |  | 637 | [27 empty] | 235 | 125
2016-02-18 | 12:51 | 1556 | 1.014 | 18.45 | 8.1 | 1 |  |  |  | 336 | [27 empty] | 235 | 125
2016-02-24 | 9:41 | 616 | 0.4004 | 14.8 | 8.25 | 3.6 |  |  |  | 8664 | 2027.8 | 633.2213 | Feb.16 | [24 empty] | 235 | 125
2016-02-29 | 10:36 | 1526 | 0.9945 | 12.81 | 7.82 | 6.6 |  |  |  | 717 | [27 empty] | 235 | 125
2016-03-03 | 11:25 | 1223 | 0.793 | 14.51 | 7.97 | 4.1 |  |  |  | 204 | [27 empty] | 235 | 125
2016-03-08 | 10:36 | 1271 | 0.8255 | 14.28 | 8.07 | 10 |  |  |  | 488 |  |  |  | <DL | 69 | <DL | <DL | <DL | <DL | <DL | N/A | <DL | 29.9 | <DL | <DL | <DL | 67.8 | <DL | 294 | <DL | <DL | 81100 | 22300 | 3.4 | <DL | <DL | 31.3 | 235 | 125
2016-03-10 | 10:25 | 1199 | 0.78 | 10.31 | 7.99 | 12.3 |  |  |  | 776 | [27 empty] | 235 | 125
2016-03-21 | 9:58 | 1176 | 0.767 | 12.6 | 7.97 | 5.1 |  |  |  | 249 | 486.8 | 424.5473 | Mar.16 | [24 empty] | 235 | 125
2016-04-07 | 10:11 | 873 | 0.5655 | 11.03 | 7.95 | 8.5 |  |  |  | 404 | [27 empty] | 235 | 125
2016-04-13 | 10:47 | 645 | 0.4193 | 11.96 | 8.18 | 9.4 |  |  |  | 373 | [27 empty] | 235 | 125
2016-04-18 | 9:57 | 1057 | 0.689 | 11.8 | 8.07 | 15 |  |  |  | 684 | [27 empty] | 235 | 125
2016-04-26 | 10:15 | 828 | 0.5395 | 8.61 | 8.21 | 18.6 |  |  |  | 382 | [27 empty] | 235 | 125
2016-04-28 | 10:09 | 491.4 | 0.3192 | 8.08 | 8.21 | 15.1 |  |  |  | 10462 | 2461 | 837.4615 | Apr.16 | [24 empty] | 235 | 125
2016-05-10 | 10:22 | 836 | 0.546 | 9.06 | 7.99 | 15.4 |  |  |  | 354 | [27 empty] | 235 | 125
2016-05-16 | 10:21 | 752 | 0.4875 | 11.45 | 7.87 | 11.2 |  |  |  | 1046 | [27 empty] | 235 | 125
2016-05-19 | 12:10 | 874 | 0.5655 | 10.41 | 8.09 | 14.7 |  |  |  | 382 | [27 empty] | 235 | 125
2016-05-23 | 10:01 | 794 | 0.5135 | 7.98 | 8.07 | 16.9 |  |  |  | 359 | [27 empty] | 235 | 125
2016-05-26 | 11:18 | 907 | 0.5915 | 7.35 | 7.81 | 20.5 |  |  |  | 1178 | 663.8 | 569.3346 | May.16 | [24 empty] | 235 | 125
2016-06-02 | 10:08 | 1000 | 0.65 | 5.37 | 7.7 | 21.1 |  |  |  | 5172 | [27 empty] | 235 | 125
2016-06-06 | 10:05 | 921 | 0.598 | 7.01 | 7.92 | 20 |  |  |  | 1669 | [27 empty] | 235 | 125
2016-06-15 | 9:48 | 541 | 0.351 | 6.74 | 7.87 | 22.6 |  |  |  | 12997 | [27 empty] | 235 | 125
2016-06-20 | 9:51 | 685 | 0.4485 | 6.7 | 8.11 | 23.3 |  |  |  | 5794 | [27 empty] | 235 | 125
2016-06-21 | 10:27 | 531 | 0.3445 | 6.49 | 7.96 | 25.5 |  |  |  | 3448 | 5816 | 4678.4366 | Jun.16 | [24 empty] | 235 | 125
2016-07-05 | 10:04 | 678 | 0.442 | 7.45 | 7.9 | 21.1 |  |  |  | 857 | [27 empty] | 235 | 125
2016-07-07 | 12:21 | 388.9 | 0.2529 | 7.25 | 7.8 | 22.4 |  |  |  | 7270 | [27 empty] | 235 | 125
2016-07-13 | 11:14 | 537 | 0.351 | 7.17 | 7.79 | 24.6 |  |  |  | 1935 |  |  |  | 2.1 | 45.7 | <DL | <DL | <DL | <DL | <DL | N/A | <DL | 70.3 | <DL | 0.56 | <DL | 26.6 | <DL | 151 | <DL | <DL | 42500 | 11000 | 3 | <DL | <DL | 15.5 | 235 | 125
2016-07-14 | 11:22 | 585 | 0.3835 | 5.73 | 8.07 | 24.4 |  |  |  | 2755 | [27 empty] | 235 | 125
2016-07-21 | 9:54 | 551 | 0.3575 | 7.12 | 7.99 | 24.3 |  |  |  | 1017 | 2766.8 | 2021.7514 | Jul.16 | [24 empty] | 235 | 125
2016-08-02 | 11:28 | 494.6 | 0.3217 | 6.99 | 8.04 | 24 |  |  |  | 399 | [27 empty] | 235 | 125
2016-08-03 | 9:43 | 543 | 0.351 | 5.71 | 8.09 | 23.3 |  |  |  | 448 | [27 empty] | 235 | 125
2016-08-10 | 10:17 | 676 | 0.442 | 5.83 | 8.06 | 24.8 |  |  |  | 12997 | [27 empty] | 235 | 125
2016-08-18 | 12:10 | 578 | 0.377 | 7.65 | 8.24 | 24.4 |  |  |  | 488 | [27 empty] | 235 | 125
2016-08-29 | 10:06 | 529 | 0.3445 | 7.25 | 7.8 | 23.8 |  |  |  | 464 | 2959.2 | 879.4403 | Aug.16 | [24 empty] | 235 | 125
2016-08-31 | 9:43 | 604 | 0.39 | 5.98 | 7.86 | 24.3 |  |  |  | 738 | [27 empty] | 235 | 125
2016-09-08 | 10:52 | 932 | 0.6045 | 6.92 | 7.82 | 24.2 |  |  |  | 259 | [27 empty] | 235 | 125
2016-09-12 | 10:22 | 522 | 0.3393 | 7.51 | 7.81 | 19.4 |  |  |  | 309 | [27 empty] | 235 | 125
2016-09-20 | 10:24 | 618 | 0.403 | 7.75 | 7.9 | 20.4 |  |  |  | 332 | [27 empty] | 235 | 125
2016-09-22 | 12:31 | 752 | 0.4875 | 7.73 | 8.02 | 21.3 |  |  |  | 226 | 372.8 | 338.308 | Sept.16 | [24 empty] | 235 | 125
2016-09-28 | 10:23 | 490.8 | 0.3192 | 6.89 | 7.8 | 17.8 |  |  |  | 836 | [27 empty] | 235 | 125
2016-10-03 | 10:01 | 800 | 0.52 | 9.27 | 7.97 | 15.5 |  |  |  | 457 | [27 empty] | 235 | 125
2016-10-13 | 9:53 | 943 | 0.611 | 7.69 | 7.9 | 14.5 |  |  |  | 197 | [27 empty] | 235 | 125
2016-10-18 | 10:09 | 850 | 0.5525 | 7.57 | 7.99 | 18.8 |  |  |  | 216 |  |  |  | <DL | 69.5 | <DL | <DL | <DL | <DL | <DL | N/A | <DL | 125 | <DL | <DL | <DL | 53.5 | 60 | 270 | <DL | <DL | 72700 | 21500 | 4.9 | <DL | <DL | 17.8 | 235 | 125
2016-10-20 | 9:46 | 276.1 | 0.1794 | 8.33 | 8.04 | 16.6 |  |  |  | 24192 | [27 empty] | 235 | 125
2016-10-26 | 10:45 | 749 | 0.4875 | 10.61 | 8.19 | 11.3 |  |  |  | 285 | 5069.4 | 669.0685 | Oct.16 | [24 empty] | 235 | 125
2016-11-03 | 10:52 | 957 | 0.624 | 6.93 | 7.59 | 17.2 |  |  |  | 226 | [27 empty] | 235 | 125
2016-11-07 | 10:45 | 1024 | 0.663 | 8.62 | 7.7 | 10.8 |  |  |  | 171 | [27 empty] | 235 | 125
2016-11-10 | 11:28 | 1178 | 0.767 | 10.51 | 7.96 | 9.5 |  |  |  | 173 | [27 empty] | 235 | 125
2016-11-17 | 10:07 | 1135 | 0.7345 | 11.87 | 7.81 | 9.2 |  |  |  | 85 | [27 empty] | 235 | 125
2016-11-28 | 10:35 | 762 | 0.4953 | 11.15 | 7.92 | 6.7 |  |  |  | 185 | 168 | 160.0841 | Nov.16 | [24 empty] | 235 | 125
2016-12-07 | 9:39 | 679 | 0.4414 | 14.55 | 8.1 | 2.9 |  |  |  | 341 | [27 empty] | 235 | 125
2016-12-14 | 11:10 | 1710 | 1.1115 | 15.25 | 7.95 | -0.1 |  |  |  | 85 | [27 empty] | 235 | 125
2016-12-15 | 10:21 | 1088 | 0.7085 | 16.08 | 7.99 | -0.1 |  |  |  | 41 | [27 empty] | 235 | 125
2016-12-19 | [5 empty] | Frozen, no sample. |  |  |  |  | 147.4 | 113.3208 | Dec.16 | [24 empty] | 235 | 125
2017-01-03 | 10:15 | 1108 | 0.7215 | 13.4 | 7.92 | 6.5 |  |  |  | 959 | [27 empty] | 235 | 125
2017-01-09 | 12:00 | 1103 | 0.715 | 14.44 | 7.83 | 0 |  |  |  | 110 | [27 empty] | 235 | 125
2017-01-18 | 10:50 | 955 | 0.624 | 11.64 | 7.65 | 6.2 |  |  |  | 754 | [27 empty] | 235 | 125
2017-01-23 | 9:22 | 848 | 0.5525 | 11.43 | 7.91 | 8.8 |  |  |  | 141 | [27 empty] | 235 | 125
2017-01-24 | 9:56 | 906 | 0.5915 | 11.59 | 7.92 | 7.1 |  |  |  | 318 | 456.4 | 323.926 | Jan.17 | [24 empty] | 235 | 125
2017-02-02 | 12:13 | 1281 | 0.832 | 16.5 | 7.76 | 0.8 |  |  |  | 41 | [27 empty] | 235 | 125
2017-02-08 | 9:49 | 1225 | 0.793 | 12.35 | 7.77 | 5.4 |  |  |  | 160 | [27 empty] | 235 | 125
2017-02-13 | 10:46 | 1569 | 1.0205 | 14.3 | 7.99 | 3.4 |  |  |  | 135 | [27 empty] | 235 | 125
2017-02-16 | 11:47 | 1387 | 0.9035 | 14.74 | 7.87 | 3.3 |  |  |  | 31 | [27 empty] | 235 | 125
2017-02-22 | 10:03 | 1428 | 0.9295 | 9.65 | 8.08 | 11.9 |  |  |  | 63 | 86 | 70.4025 | Feb.17 | [24 empty] | 235 | 125
2017-03-02 | 10:32 | 1044 | 0.676 | 13.01 | 8.04 | 6.5 |  |  |  | 723 | [27 empty] | 235 | 125
2017-03-07 | 9:46 | 800 | 0.52 | 10.09 | 7.94 | 10.9 |  |  |  | 480 |  |  |  | <DL | 53.8 | <DL | <DL | <DL | <DL | <DL | N/A | <DL | 141 | <DL | 0.52 | <DL | 34.5 | <DL | 179 | <DL | 477 | 50100 | 13000 | <DL | <DL | <DL | 55 | 235 | 125
2017-03-09 | 10:29 | 846 | 0.5525 | 13.13 | 8.05 | 7.9 |  |  |  | 512 | [27 empty] | 235 | 125
2017-03-20 | 11:09 | 898 | 0.585 | 12.18 | 8.02 | 6.2 |  |  |  | 6867 | [27 empty] | 235 | 125
2017-03-29 | 10:22 | 895 | 0.585 | 10.76 | 8.13 | 11.5 |  |  |  | 231 | 1762.6 | 776.2573 | Mar.17 | [24 empty] | 235 | 125
2017-04-06 | 10:14 | 829 | 0.5395 | 9.93 | 7.96 | 10.8 |  |  |  | 907 | [27 empty] | 235 | 125
2017-04-12 | 10:23 | 909 | 0.5915 | 10.73 | 8.13 | 12.6 |  |  |  | 216 | [27 empty] | 235 | 125
2017-04-17 | 11:06 | 1024 | 0.663 | 9.8 | 7.94 | 15.8 |  |  |  | 327 | [27 empty] | 235 | 125
2017-04-20 | 9:59 | 1076 | 0.702 | 7.56 | 7.86 | 18.8 |  |  |  | 495 | [27 empty] | 235 | 125
2017-04-27 | 10:35 | 1086 | 0.7085 | 6.82 | 7.8 | 16.9 |  |  |  | 1100 | 609 | 511.1182 | Apr.17 | [24 empty] | 235 | 125
2017-05-04 | 11:02 | 453.3 | 0.2944 | 10.15 | 7.81 | 11.6 |  |  |  | 24192 | [27 empty] | 235 | 125
2017-05-09 | 10:54 | 261.4 | 0.1697 | 9.83 | 7.81 | 12.5 |  |  |  | 12997 | [27 empty] | 235 | 125
2017-05-18 | 10:12 | 973 | 0.6305 | 7.37 | 7.96 | 20.4 |  |  |  | 627 | [27 empty] | 235 | 125
2017-05-22 | 10:08 | 0.481 | 8.54 | 7.97 | 741 | 16.7 |  |  |  | 638 | [27 empty] | 235 | 125
2017-05-25 | 8:31 | 547 | 0.3556 | 8 | 7.89 | 16.6 |  |  |  | 2282 | 8147.2 | 3101.5854 | May.17 | [24 empty] | 235 | 125
2017-06-01 | 9:50 | 745 | 0.4875 | 8.46 | 8.02 | 17.1 |  |  |  | 323 | [27 empty] | 235 | 125
2017-06-05 | 10:52 | 836 | 0.546 | 5.57 | 7.95 | 21.8 |  |  |  | 4611 | [27 empty] | 235 | 125
2017-06-14 | 9:47 | 685 | 0.4485 | 5.55 | 7.85 | 23.2 |  |  |  | 9208 | [27 empty] | 235 | 125
2017-06-22 | 10:37 | 725 | 0.468 | 6.79 | 7.71 | 23.2 |  |  |  | 448 | [27 empty] | 235 | 125
2017-06-29 | 10:03 | 846 | 0.5525 | 5.88 | 7.93 | 20.3 |  |  |  | 733 | 3064.6 | 1351.1669 | Jun.17 | [24 empty] | 235 | 125
2017-07-12 | 9:48 | 272 | 0.1768 | 7.32 | 7.91 | 22.3 |  |  |  | 12033 |  |  |  | <DL | 30.2 | <DL | <DL | <DL | <DL | <DL | N/A | <DL | 22.6 | <DL | <DL | <DL | 13.3 | 0.11 | 84.1 | <DL | 255 | 25600 | 4920 | <DL | <DL | <DL | 22.9 | 235 | 125
2017-07-19 | 10:27 | 880 | 0.572 | 7.18 | 8.04 | 23.5 |  |  |  | 368 | [27 empty] | 235 | 125
2017-07-27 | 10:13 | 757 | 0.494 | 5.91 | 7.99 | 23.3 |  |  |  | 754 | 2867.2 | 1018.5797 | Jul.17 | [24 empty] | 235 | 125
2017-08-02 | 9:44 | 501 | 0.3256 | 6.49 | 7.92 | 21.6 |  |  |  | 4884 | [27 empty] | 235 | 125
2017-08-09 | 11:23 | 963 | 0.624 | 8.08 | 7.92 | 20 |  |  |  | 395 | [27 empty] | 235 | 125
2017-08-17 | 10:24 | 1081 | 0.702 | 5.6 | 8.01 | 24 |  |  |  | 74 | [27 empty] | 235 | 125
2017-08-28 | 10:33 | 1028 | 0.6695 | 6.68 | 8.08 | 19.2 |  |  |  | 379 | [27 empty] | 235 | 125
2017-08-31 |  | #### | #### | #### | #### | #### |  |  |  | 689 | 1284.2 | 517.9557 | Aug.17 | [24 empty] | 235 | 125
2017-09-07 | 10:50 | 1003 | 0.65 | 9.23 | 7.82 | 15.1 |  |  |  | 1012 | [27 empty] | 235 | 125
2017-09-11 | 9:44 | 1085 | 0.702 | 6.91 | 7.66 | 14.7 |  |  |  | 269 | [27 empty] | 235 | 125
2017-09-19 | 10:18 | 499.5 | 0.3244 | 7.05 | 7.74 | 20.8 |  |  |  | 7701 | [27 empty] | 235 | 125
2017-09-21 | 9:50 | 702 | 0.455 | 6.64 | 8.12 | 22.2 |  |  |  | 479 | [27 empty] | 235 | 125
2017-09-27 | 12:27 | 961 | 0.624 | 3.88 | 8.17 | 22.1 |  |  |  | 86 | 1909.4 | 612.721 | Sept.17 | [24 empty] | 235 | 125
2017-10-02 | 9:57 | 1090 | 0.7085 | 4.48 | 7.88 | 15 |  |  |  | 97 | [27 empty] | 235 | 125
2017-10-12 | 10:05 | 676 | 0.442 | 7.72 | 7.85 | 17 |  |  |  | 228 | [27 empty] | 235 | 125
2017-10-17 | 10:31 | 730 | 0.4745 | 10.11 | 7.85 | 12 |  |  |  | 199 |  |  |  | <DL | 57.2 | <DL | <DL | <DL | <DL | <DL | N/A | <DL | 88.2 | <DL | 0.67 | <DL | 49.6 | <DL | 226 | <DL | <DL | 63400 | 16400 | 4.4 | <DL | <DL | 8.9 | 235 | 125
2017-10-19 | 9:49 | 863 | 0.559 | 8.71 | 8.15 | 13 |  |  |  | 441 | [27 empty] | 235 | 125
2017-10-25 | 10:20 | 688 | 0.4472 | 10.39 | 7.93 | 10.1 |  |  |  | 121 | 217.2 | 187.9995 | Oct.17 | [24 empty] | 235 | 125
2017-11-02 | 10:23 | 636 | 0.4134 | 11.97 | 8.23 | 9.1 |  |  |  | 1565 | [27 empty] | 235 | 125
2017-11-06 | 11:05 | 536 | 0.3484 | 8.9 | 8.24 | 13.1 |  |  |  | 594 | [27 empty] | 235 | 125
2017-11-09 | 9:47 | 735 | 0.4778 | 11.42 | 7.66 | 6.7 |  |  |  | 189 | [27 empty] | 235 | 125
2017-11-15 | 13:47 | 581 | 0.3776 | 10.31 | 8.21 | 7.2 |  |  |  | 1017 | [27 empty] | 235 | 125
2017-11-27 | 9:47 | 821 | 0.5337 | 13.09 | 8.11 | 4.4 |  |  |  | 52 | 683.4 | 392.2992 | Nov.17 | [24 empty] | 235 | 125
2017-12-06 | 9:23 | 871 | 0.5661 | 13.17 | 7.87 | 2.4 |  |  |  | 235 | [27 empty] | 235 | 125
2017-12-12 | 10:30 | 1031 | 0.6695 | 15.77 | 8.22 | -0.1 |  |  |  | 52 | [27 empty] | 235 | 125
2017-12-14 | 9:41 | 1072 | 0.6955 | 14.09 | 8.11 | 0.1 |  |  |  | 30 | [27 empty] | 235 | 125
2017-12-18 | 10:32 | 1046 | 0.6825 | 13.69 | 8.15 | 3.7 |  |  |  | 119 | 97.6 | 74.3273 | Dec.17 | [24 empty] | 235 | 125
2018-01-02 | [5 empty] | Frozen, no sample. | [31 empty] | 235 | 125
2018-01-08 | [5 empty] | Frozen, no sample. | [31 empty] | 235 | 125
2018-01-17 | [5 empty] | Frozen, no sample. | [31 empty] | 235 | 125
2018-01-23 | 9:46 | 2115 | 1.378 | 13.33 | 7.81 | 1.5 |  |  |  | 465 | [27 empty] | 235 | 125
2018-01-25 | 11:27 | 2005 | 1.3 | 15.2 | 7.84 | 0.3 |  |  |  | 74 | 269.5 | 185.4993 | Jan.18 | [24 empty] | 235 | 125
2018-01-30 | 9:52 | 1784 | 1.157 | 18.36 | 7.9 | 0.1 |  |  |  | 135 | [27 empty] | 235 | 125
2018-02-12 | 10:36 | 2386 | 1.5535 | 25.74 | 8.03 | 0.5 |  |  |  | 41 | [27 empty] | 235 | 125
2018-02-15 | 11:53 | 2091 | 1.3585 | 13.31 | 8.08 | 7.4 |  |  |  | 171 | [27 empty] | 235 | 125
2018-02-19 | 10:09 | 1466 | 0.9555 | 12.53 | 7.88 | 7.1 |  |  |  | 5794 | [27 empty] | 235 | 125
2018-02-26 | 10:31 | 765 | 0.5005 | 14.37 | 7.82 | 7.5 |  |  |  | 12033 | 3634.8 | 580.6217 | Feb.18 | [24 empty] | 235 | 125
2018-03-01 | 10:14 | 999 | 0.65 | 10.37 | 7.98 | 11.3 |  |  |  | 24192 | [27 empty] | 235 | 125
2018-03-06 | 10:20 | 1061 | 0.689 | 13.08 | 8.19 | 5.9 |  |  |  | 1354 |  |  |  | <DL | 67.4 | <DL | <DL | <DL | <DL | <DL | N/A | <DL | 171 | <DL | <DL | <DL | 49.4 | 0.44 | 270 | <DL | 207 | 75400 | 19900 | 3.2 | <DL | <DL | 31.8 | 235 | 125
2018-03-08 | 10:30 | 1141 | 0.741 | 15.59 | 8.19 | 2.4 |  |  |  | 1112 | [27 empty] | 235 | 125
2018-03-19 | 10:57 | 1294 | 0.8385 | 15.32 | 8.2 | 5.6 |  |  |  | 30 | [27 empty] | 235 | 125
2018-03-28 | 10:21 | 1205 | 0.78 | 10.28 | 7.85 | 8.7 |  |  |  | 862 | 5510 | 988.1088 | Mar.18 | [24 empty] | 235 | 125
2018-04-05 | 8:48 | 657 | 0.4271 | 12.79 | 7.94 | 6 |  |  |  | 1664 | [27 empty] | 235 | 125
2018-04-11 | 10:04 | 1131 | 0.7345 | 14.41 | 8.26 | 5.2 |  |  |  | 161 | [27 empty] | 235 | 125
2018-04-16 | 9:10 | 733 | 0.4745 | 11.36 | 8.02 | 8.6 |  |  |  | 959 | [27 empty] | 235 | 125
2018-04-19 | 10:40 | 1111 | 0.7215 | 13.38 | 7.84 | 6.9 |  |  |  | 189 | [27 empty] | 235 | 125
2018-04-26 | 10:10 | 1103 | 0.715 | 11.99 | 8.05 | 9.9 |  |  |  | 288 | 652.2 | 425.7262 | Apr.18 | [24 empty] | 235 | 125
2018-05-03 | 10:49 | 978 | 0.637 | 6.33 | 7.96 | 19 |  |  |  | 4884 | [27 empty] | 235 | 125
2018-05-15 | 12:18 | 1139 | 0.741 | 6.01 | 7.98 | 22.6 |  |  |  | 341 | [27 empty] | 235 | 125
2018-05-17 | 12:14 | 1137 | 0.741 | 7.25 | 8.03 | 20.5 |  |  |  | 249 | [27 empty] | 235 | 125
2018-05-21 | 9:18 | 969 | 0.6305 | 6.14 | 8 | 20.7 |  |  |  | 359 | [27 empty] | 235 | 125
2018-05-30 | 10:36 | 1231 | 0.7995 | 2.3 | 7.6 | 23 |  |  |  | 6131 | 2392.8 | 981.9085 | May.18 | [24 empty] | 235 | 125
2018-05-31 | 9:54 | 618 | 0.403 | 5.32 | 7.56 | 22.4 |  |  |  | 24192 | [27 empty] | 235 | 125
2018-06-04 | 10:26 | 979 | 0.637 | 5.87 | 8.07 | 18.9 |  |  |  | 2755 | [27 empty] | 235 | 125
2018-06-13 | 10:05 | 622 | 0.403 | 6.8 | 7.97 | 22.1 |  |  |  | 1565 | [27 empty] | 235 | 125
2018-06-21 | 10:13 | 452.7 | 0.2944 | 5.97 | 7.8 | 25 |  |  |  | 4352 | [27 empty] | 235 | 125
2018-06-28 | 9:49 | 530 | 0.3445 | 6.8 | 7.96 | 22.7 |  |  |  | 1850 | 6942.8 | 3844.4451 | Jun.18 | [24 empty] | 235 | 125
2018-07-02 | 10:38 | 670 | 0.4355 | 5.96 | 7.69 | 25.2 |  |  |  | 2014 | [27 empty] | 235 | 125
2018-07-05 | 9:56 | 807 | 0.5265 | 5.17 | 7.73 | 26.5 |  |  |  | 1211 | [27 empty] | 235 | 125
2018-07-11 | 10:04 | 978 | 0.637 | 6.11 | 7.7 | 22.7 |  |  |  | 1313 |  |  |  | 3.4 | 78.8 | <DL | <DL | <DL | <DL | <DL | N/A | <DL | 155 | <DL | <DL | <DL | 41.9 | 0.28 | 256 | <DL | 648 | 70300 | 19700 | 4.1 | <DL | <DL | 190 | 235 | 125
2018-07-12 | 10:23 | 1022 | 0.663 | 5.9 | 7.69 | 21.4 |  |  |  | 578 | [27 empty] | 235 | 125
2018-07-18 | 10:17 | 1169 | 0.7605 | 4.48 | 8.02 | 20.6 |  |  |  | 278 | 1078.8 | 875.5646 | Jul.18 | [24 empty] | 235 | 125
2018-08-01 | 9:46 | 456 | 0.2964 | 7.47 | 8.09 | 20.8 |  |  |  | 2613 | [27 empty] | 235 | 125
2018-08-08 | 9:55 | 377.9 | 0.2457 | 7.31 | 7.83 | 24.2 |  |  |  | 2755 | [27 empty] | 235 | 125
2018-08-13 | 10:23 | 704 | 0.455 | 8.71 | 7.63 | 22.4 |  |  |  | 213 | [27 empty] | 235 | 125
2018-08-27 | 10:11 | 443.9 | 0.2886 | 6.83 | 7.97 | 24.3 |  |  |  | 1354 | [27 empty] | 235 | 125
2018-08-29 | 10:09 | 544 | 0.351 | 5.83 | 8.03 | 24.1 |  |  |  | 98 | 1406.6 | 727.2723 | Aug.18 | [24 empty] | 235 | 125
2018-09-06 | 9:37 | 855 | 0.559 | 5.89 | 8.03 | 24.7 |  |  |  | 384 | [27 empty] | 235 | 125
2018-09-10 | 10:22 | 447.6 | 0.2912 | 8.03 | 8.02 | 18.1 |  |  |  | 1624 | [27 empty] | 235 | 125
2018-09-18 | 10:41 | 1090 | 0.7085 | 7.17 | 7.96 | 22.7 |  |  |  | 691 | [27 empty] | 235 | 125
2018-09-20 | 10:15 | 1114 | 0.7215 | 6.49 | 8.09 | 23.4 |  |  |  | 798 | [27 empty] | 235 | 125
2018-09-27 | 10:29 | 530 | 0.3445 | 6.96 | 7.77 | 16.9 |  |  |  | 1213 | 942 | 839.5601 | Sept.18 | [24 empty] | 235 | 125
2018-10-01 | 9:50 | 863 | 0.559 | 7.36 | 7.59 | 17.6 |  |  |  | 384 | [27 empty] | 235 | 125
2018-10-11 | 9:59 | 717 | 0.468 | 7.76 | 8.05 | 16 |  |  |  | 240 | [27 empty] | 235 | 125
2018-10-16 | 10:27 | 870 | 0.5655 | 10.57 | 8.07 | 8.8 |  |  |  | 228 |  |  |  | <DL | 63.1 | <DL | <DL | <DL | <DL | <DL | N/A | <DL | 121 | <DL | <DL | <DL | <DL | <DL | 253 | <DL | <DL | 70500 | 18700 | 3.7 | <DL | <DL | 16 | 235 | 125
2018-10-17 | 10:25 | 935 | 0.611 | 10.77 | 8.08 | 9.5 |  |  |  | 644 | [27 empty] | 235 | 125
2018-10-24 | 9:14 | 1069 | 0.6955 | 16.79 | 8.05 | 7.8 |  |  |  | 246 | 348.4 | 319.4918 | Oct.18 | [24 empty] | 235 | 125
2018-11-01 | 10:14 | 472.7 | 0.3075 | 12.38 | 8.21 | 10.7 |  |  |  | 3076 | [27 empty] | 235 | 125
2018-11-05 | 10:05 | 659 | 0.4283 | 10.55 | 7.99 | 10.5 |  |  |  | 441 | [27 empty] | 235 | 125
2018-11-08 | 10:01 | 771 | 0.5005 | 15.71 | 7.79 | 7.3 |  |  |  | 30 | [27 empty] | 235 | 125
2018-11-15 | 11:17 | 2558 | 1.664 | 13.45 | 7.95 | 3 |  |  |  | 573 | [27 empty] | 235 | 125
2018-11-26 | 10:52 | 1157 | 0.754 | 10.77 | 7.58 | 6.4 |  |  |  | 74 | 838.8 | 280.1473 | Nov.18 | [24 empty] | 235 | 125
2018-12-04 | 10:35 | 851 | 0.5525 | 14.91 | 7.93 | 4.6 |  |  |  | 122 | [27 empty] | 235 | 125
2018-12-11 | 10:28 | 1236 | 0.806 | 15.16 | 7.99 | 0.1 |  |  |  | 10 | [27 empty] | 235 | 125
2018-12-13 | 9:32 | 1187 | 0.7735 | 12.88 | 7.97 | 1.7 |  |  |  | 63 | [27 empty] | 235 | 125
2018-12-17 | 10:07 | 1204 | 0.78 | 13.3 | 8.09 | 3.2 |  |  |  | 52 | 64.2 | 49.4524 | Dec.18 | [24 empty] | 235 | 125
2019-01-08 | 10:22 | 942 | 0.611 | 12.63 | 7.85 | 8.4 |  |  |  | 171 | [27 empty] | 235 | 125
2019-01-15 | 10:02 | 1625 | 1.0595 | 16.85 | 7.85 | 0.1 |  |  |  | 85 | [27 empty] | 235 | 125
2019-01-24 | 10:01 | 838 | 0.5447 | 14.3 | 8.01 | 0.9 |  |  |  | 1281 | [27 empty] | 235 | 125
2019-01-29 | [5 empty] | Frozen, no sample. | [31 empty] | 235 | 125
2019-02-04 | 10:07 | 1886 | 1.2285 | 25.05 | 8.15 | 0.6 |  |  |  | 52 | 397.25 | 176.3973 | Jan.19 | [24 empty] | 235 | 125
2019-02-07 | 11:36 | 524 | 0.3406 | 12.26 | 7.93 | 6.9 |  |  |  | 7270 | [27 empty] | 235 | 125
2019-02-18 | 10:27 | 939 | 0.611 | 15.07 | 7.84 | 1 |  |  |  | 74 | [27 empty] | 235 | 125
2019-02-19 | 10:25 | 1283 | 0.832 | 16.7 | 8.11 | 0.3 |  |  |  | 30 | [27 empty] | 235 | 125
2019-02-25 | 9:55 | 1496 | 0.975 | 15.76 | 7.99 | -0.1 |  |  |  | 52 | 1495.6 | 134.2699 | Feb.19 | [24 empty] | 235 | 125
2019-03-07 | 11:04 | 1445 | 0.936 | 20.34 | 8.15 | 0.3 |  |  |  | 20 | [27 empty] | 235 | 125
2019-03-13 | 10:17 | 931 | 0.6045 | 12.48 | 8.1 | 6.1 |  |  |  | 74 | [27 empty] | 235 | 125
2019-03-18 | 10:00 | 952 | 0.6175 | 13.89 | 8.19 | 3.9 |  |  |  | 52 | [27 empty] | 235 | 125
2019-03-21 | 10:04 | 1094 | 0.7085 | 11.65 | 8.08 | 6.8 |  |  |  | 148 | [27 empty] | 235 | 125
2019-03-26 | 9:51 | 1030 | 0.6695 | 12.89 | 8.16 | 5.9 |  |  |  | 41 | 67 | 54.1829 | Mar.19 | <DL | 56.5 | <DL | <DL | <DL | <DL | <DL | <DL | <DL | 165 | <DL | <DL | <DL | 42.3 | <DL | 233 | <DL | 224 | 63300 | 18200 | 3.2 | <DL | <DL | 45 | 235 | 125
2019-04-03 | 9:33 | 914 | 0.5915 | 12.06 | 8.01 | 7.7 |  |  |  | 906 | [27 empty] | 235 | 125
2019-04-08 | 10:19 | 1072 | 0.6955 | 10.46 | 8.04 | 14 |  |  |  | 171 | [27 empty] | 235 | 125
2019-04-10 | 9:53 | 1083 | 0.702 | 10.83 | 7.98 | 12.5 |  |  |  | 712 | [27 empty] | 235 | 125
2019-04-17 | 10:10 | 537 | 0.349 | 10.5 | 8.21 | 12 |  |  |  | 85 | [27 empty] | 235 | 125
2019-04-24 | 9:52 | 867 | 0.5655 | 12.1 | 7.98 | 12.5 |  |  |  | 121 | 399 | 257.6094 | Apr.19 | [24 empty] | 235 | 125
2019-05-02 | 9:32 | 912 | 0.5915 | 9.49 | 8.15 | 15.3 |  |  |  | 594 | [27 empty] | 235 | 125
2019-05-09 | 10:01 | 915 | 0.5915 | 7.49 | 7.96 | 18.4 |  |  |  | 906 | [27 empty] | 235 | 125
2019-05-13 | 10:24 | 728 | 0.4745 | 15.11 | 8.22 | 11.5 |  |  |  | 413 | [27 empty] | 235 | 125
2019-05-16 | 9:33 | 909 | 0.5915 | 9.45 | 8.12 | 15.1 |  |  |  | 253 | [27 empty] | 235 | 125
2019-05-29 | 10:34 | 852 | 0.5525 | 6.15 | 7.74 | 21.2 |  |  |  | 520 | 537.2 | 493.3984 | May.19 | [24 empty] | 235 | 125
2019-06-04 | 9:00 | 630 | 0.4095 | #### | 7.67 | 19.3 |  |  |  | 855 | [27 empty] | 235 | 125
2019-06-13 | 9:55 | 653 | 0.4225 | 10.02 | 8.06 | 16.6 |  |  |  | 1872 | [27 empty] | 235 | 125
2019-06-17 | 9:38 | 380.7 | 0.2477 | 7.21 | 8.03 | 20.8 |  |  |  | 4611 | [27 empty] | 235 | 125
2019-06-20 | 9:53 | 389.9 | 0.2535 | 7.09 | 7.88 | 21.7 |  |  |  | 6867 | [27 empty] | 235 | 125
2019-06-26 | 9:45 | 820 | 0.533 | 7.24 | 7.97 | 21.4 |  |  |  | 2909 | 3422.8 | 2714.6608 | Jun.19 | [24 empty] | 235 | 125
2019-07-10 | 10:00 | 899 | 0.585 | 6.12 | 7.77 | 24 |  |  |  | 1722 |  |  |  | 2.3 | 70.2 | <DL | <DL | <DL | <DL | <DL | <DL | <DL | 118 | <DL | <DL | <DL | 40.6 | <DL | 229 | <DL | <DL | 61000 | 18500 | 4.4 | <DL | <DL | 33.9 | 235 | 125
2019-07-15 | 10:23 | 853 | 0.5525 | 6.42 | 7.83 | 23.6 |  |  |  | 3255 | [27 empty] | 235 | 125
2019-07-18 | 9:32 | 338.3 | 0.2197 | 6.27 | 7.97 | 25.7 |  |  |  | 1725 | [27 empty] | 235 | 125
2019-07-24 | 11:18 | 643 | 0.416 | 8.46 | 8.12 | 20.1 |  |  |  | 836 | [27 empty] | 235 | 125
2019-07-31 | 9:31 | 731 | 0.4745 | 7.06 | 8.03 | 21.1 |  |  |  | 1259 | 1759.4 | 1590.4538 | Jul.19 | [24 empty] | 235 | 125
2019-08-08 | 9:53 | 1011 | 0.6565 | 4.81 | 7.87 | 22 |  |  |  | 457 | [27 empty] | 235 | 125
2019-08-13 | 9:56 | 805 | 0.52 | 5.92 | 8.05 | 23 |  |  |  | 816 | [27 empty] | 235 | 125
2019-08-19 | 9:48 | 572 | 0.3705 | 6.74 | 7.88 | 23.4 |  |  |  | 1723 | [27 empty] | 235 | 125
2019-08-26 | 10:11 | 366.9 | 0.2386 | 6.13 | 7.81 | 21.2 |  |  |  | 839 | [27 empty] | 235 | 125
2019-08-28 | 9:49 | 647 | 0.4225 | 7.41 | 8.01 | 19.8 |  |  |  | 638 | 894.6 | 807.7833 | Aug.19 | [24 empty] | 235 | 125
2019-09-04 | 10:05 | 811 | 0.5265 | 5.86 | 7.98 | 21.7 |  |  |  | 345 | [27 empty] | 235 | 125
2019-09-10 | 10:39 | 1060 | 0.689 | 5.73 | 7.91 | 20.9 |  |  |  | 556 | [27 empty] | 235 | 125
2019-09-16 | 10:10 | 1086 | 0.7085 | 3.87 | 7.96 | 21.1 |  |  |  | 74 | [27 empty] | 235 | 125
2019-09-25 | 9:51 | 814 | 0.5265 | 6.85 | 7.88 | 18.2 |  |  |  | 1076 | 537.8 | 396.0515 | Sept.19 | [24 empty] | 235 | 125
2019-10-01 | 10:31 | 995 | 0.65 | 2.8 | 7.81 | 21.6 |  |  |  | 145 | [27 empty] | 235 | 125
2019-10-17 | 10:35 | 1000 | 0.65 | 7.39 | 8.17 | 9.8 |  |  |  | 480 | [27 empty] | 235 | 125
2019-10-29 | 10:27 | 533 | 0.3464 | 8.43 | 7.75 | 12.9 |  |  |  | 583 |  |  |  | <DL | 41.7 | <DL | <DL | <DL | <DL | <DL | <DL | <DL | 61.1 | <DL | <DL | <DL | 33.5 | <DL | 146 | <DL | <DL | 42800 | 9450 | <DL | <DL | <DL | 13.8 | 235 | 125
2019-10-30 | 10:05 | 588 | 0.3822 | 10.17 | 8.1 | 10.5 |  |  |  | 389 | [27 empty] | 235 | 125
2019-11-11 | 10:04 | 872 | 0.5655 | 8.88 | 7.96 | 7.2 |  |  |  | 633 | 446 | 398.0395 | Oct.19 | [24 empty] | 235 | 125
2019-11-13 | 10:26 | 1318 | 0.858 | 22.18 | 7.84 | 0.2 |  |  |  | 63 | [27 empty] | 235 | 125
2019-11-18 | 9:54 | 963 | 0.624 | 10.85 | 8.12 | 3.4 |  |  |  | 41 | [27 empty] | 235 | 125
2019-11-20 | 9:57 | 995 | 0.65 | 10.37 | 7.91 | 5.7 |  |  |  | 2909 | [27 empty] | 235 | 125
2019-12-02 | 9:45 | 648 | 0.4212 | 10.57 | 8.16 | 4.5 |  |  |  | 886 | 906.4 | 334.92 | Nov.19 | [24 empty] | 235 | 125
2019-12-12 | 10:21 | 754 | 0.4901 | 17.15 | NA | 0.1 |  |  |  | 281 | [27 empty] | 235 | 125
2019-12-17 | instrument error | [8 empty] | 41 | [27 empty] | 235 | 125
2019-12-19 | 9:47 | 1324 | 0.858 | 15.04 | 8.26 | -0.3 |  |  |  | 52 | [27 empty] | 235 | 125
2019-12-30 | 10:11 | 1097 | 0.715 | 12.44 | 8.11 | 8.3 |  |  |  | 691 | 390.2 | 205.5328 | Dec.19 | [24 empty] | 235 | 125
2020-01-07 | 10:01 | 610 | 0.3965 | 14.29 | 8.21 | 1.6 |  |  |  | 107 | [27 empty] | 235 | 125
2020-01-09 | 9:47 | 1158 | 0.754 | 15.53 | 8.18 | 0.3 | 8.43 |  |  | 52 | [27 empty] | 235 | 125
2020-01-15 | 9:28 | 827 | 0.5395 | 13.03 | 8.04 | 4.6 | 7.9 |  |  | 173 | [27 empty] | 235 | 125
2020-01-21 | 10:37 | 805 | 0.5233 | 15.47 | 8 | 0.6 | 9.01 |  |  | 708 | [27 empty] | 235 | 125
2020-01-30 | 9:32 | 1227 | 0.7995 | 15.4 | 8.23 | 1.9 | 7.47 |  |  | 121 | 232.2 | 152.4932 | Jan.20 | [24 empty] | 235 | 125
2020-02-03 | 10:17 | 1151 | 0.7475 | 19.65 | 8.25 | 5.1 | 6.64 |  |  | 63 | [27 empty] | 235 | 125
2020-02-06 | 10:33 | 1026 | 0.6695 | 14.29 | 8.14 | 3.3 | 7.37 |  |  | 402 | [27 empty] | 235 | 125
2020-02-12 | 9:24 | 898 | 0.585 | 14.2 | 8.14 | 3 |  |  |  | 471 | [27 empty] | 235 | 125
2020-02-18 | 10:20 | 1409 | 0.9165 | 13.11 | 8.24 | 5.2 |  |  |  | 1354 | [27 empty] | 235 | 125
2020-02-24 | 10:39 | 1125 | 0.728 | 12.81 | 8.13 | 5.1 |  |  |  | 3873 | 1232.6 | 574.448 | Feb.20 | [24 empty] | 235 | 125
2020-03-05 | 10:03 | 1043 | 0.676 | 14.28 | 7.99 | 5.7 |  |  |  | 683 | [27 empty] | 235 | 125
2020-03-11 | 10:26 | 1034 | 0.6695 | 11.76 | 7.92 | 8.2 |  |  |  | 269 |  |  |  | <DL | 70.7 | <DL | <DL | <DL | <DL | <DL | <DL | <DL | 167 | <DL | <DL | <DL | 47.9 | <DL | 270 | <DL | 233 | 73500 | 20900 | 3.5 | <DL | <DL | 30.1 | 235 | 125
2020-03-16 | 10:29 | 1067 | 0.6955 | 14.88 | 7.94 | 6.7 |  |  |  | 173 | [27 empty] | 235 | 125
2020-03-26 | 9:53 | 988 | 0.6435 | 12.18 | 8.03 | 8.5 |  |  |  | 74 | [27 empty] | 235 | 125
2020-03-31 | 9:37 | 702 | 0.4563 | 11.38 | 7.86 | 9.5 |  |  |  | 275 | 294.8 | 230.2272 | Mar.20 | [24 empty] | 235 | 125
2020-04-06 | 10:04 | 960 | 0.624 | 12.21 | 7.88 | 10 |  |  |  | 211 | [27 empty] | 235 | 125
2020-04-13 | 10:05 | 794 | 0.5135 | 9.77 | 7.79 | 10.5 |  |  |  | 292 | [27 empty] | 235 | 125
2020-04-15 | 10:03 | 876 | 0.572 | 13.8 | 8.27 | 5.9 |  |  |  | 341 | [27 empty] | 235 | 125
2020-04-23 | 10:12 | 888 | 0.5785 | 8.56 | 8.01 | 12.4 |  |  |  | 545 | [27 empty] | 235 | 125
2020-04-29 | 11:10 | 877 | 0.572 | 8.09 | 8.06 | 15.6 |  |  |  | 1162 | 510.2 | 421.5067 | Apr.20 | [24 empty] | 235 | 125
2020-05-05 | 9:53 | 865 | 0.559 | 8.78 | 7.91 | 13.4 |  |  |  | 448 | [27 empty] | 235 | 125
2020-05-07 | 11:14 | 888 | 0.5785 | 12.73 | 8.17 | 12.3 |  |  |  | 269 | [27 empty] | 235 | 125
2020-05-13 | 11:52 | 1018 | 0.663 | 11.15 | 8.09 | 11.6 |  |  |  | 275 | [27 empty] | 235 | 125
2020-05-19 | 10:37 | 365.2 | 0.2373 | 8.6 | 7.97 | 16.4 |  |  |  | 17329 | [27 empty] | 235 | 125
2020-05-28 | 10:42 | 254.3 | 0.1651 | 6.69 | 7.91 | 20.8 |  |  |  | 24192 | 8502.6 | 1692.6285 | May.20 | [24 empty] | 235 | 125
2020-06-04 | 9:14 | 628 | 0.4095 | 7.81 | 7.93 | 20.6 |  |  |  | 4786 | [27 empty] | 235 | 125
2020-06-09 | 11:02 | 919 | 0.598 | 7.24 | 8.09 | 21.8 |  |  |  | 1081 | [27 empty] | 235 | 125
2020-06-15 | 10:29 | 1006 | 0.6565 | 8.07 | 8.1 | 16.7 |  |  |  | 933 | [27 empty] | 235 | 125
2020-06-25 | 9:34 | 473.2 | 0.3075 | 7.56 | 8.05 | 20.1 |  |  |  | 1334 | [27 empty] | 235 | 125
2020-07-08 | 10:22 | 567 | 0.3705 | 6.95 | 7.92 | 25.3 |  |  |  | 521 | 1731 | 1182.0269 | Jun.20 | <DL | 54.5 | <DL | <DL | <DL | <DL | <DL | <DL | <DL | 58.7 | <DL | 1.1 | <DL | 25.8 | 0.1 | 172 | <DL | <DL | 45900 | 14000 | 3.4 | <DL | <DL | 12.2 | 235 | 125
2020-07-13 | 10:54 | 688 | 0.4485 | 7.31 | 8.13 | 23 |  |  |  | 813 | [27 empty] | 235 | 125
2020-07-20 | 12:33 | 556 | 0.364 | 6.97 | 8 | 24.5 |  |  |  | 1414 | [27 empty] | 235 | 125
2020-07-23 | 10:10 | 566 | 0.3705 | 6.74 | 8.04 | 24.7 |  |  |  | 364 | [27 empty] | 235 | 125
2020-07-29 | 9:34 | 795 | 0.52 | 6.54 | 8.2 | 24.2 |  |  |  | 373 | 697 | 716.8705 | Jul.20 | [24 empty] | 235 | 125
2020-08-04 | 10:30 | 491.9 | 0.3198 | 7.27 | 8.02 | 21.7 |  |  |  | 1669 | [27 empty] | 235 | 125
2020-08-10 | 10:22 | 254.4 | 0.1651 | 7.15 | 8.04 | 22.5 |  |  |  | 24192 | [27 empty] | 235 | 125
2020-08-18 | 10:39 | 677 | 0.442 | 7.05 | 8.06 | 21.8 |  |  |  | 5794 | [27 empty] | 235 | 125
2020-08-24 | 9:50 | 911 | 0.5915 | 6.92 | 8.29 | 23.6 |  |  |  | 369 | [27 empty] | 235 | 125
2020-08-27 | 10:13 | 887 | 0.5785 | 6.28 | 8.07 | 25.3 |  |  |  | 377 | 6480.2 | 2006.7574 | Aug.20 | [24 empty] | 235 | 125
2020-09-03 | 10:04 | 821 | 0.533 | 7.71 | 8.15 | 23 |  |  |  | 504 | [27 empty] | 235 | 125
2020-09-17 | 10:02 | 1146 | 0.7475 | 5.86 | 7.91 | 17.2 |  |  |  | 63 | [27 empty] | 235 | 125
2020-09-23 | 9:54 | 1174 | 0.7605 | 7 | 7.92 | 15.6 |  |  |  | 171
2020-09-24 | 10:36 | 1203 | 0.78 | 7.98 | 7.92 | 16.2 |  |  |  | 278 | [27 empty] | 235 | 125
2020-09-30 | 9:50 | 1176 | 0.767 | 7.75 | 7.83 | 13.1 |  |  |  | 243 | 254 | 197.1074 | Sep.20 | [24 empty] | 235 | 125
2020-10-05 | 10:19 | 1288 | 0.8385 | 9.89 | 8 | 9.7 |  |  |  | 243 | [27 empty] | 235 | 125
2020-10-08 | 10:14 | 1246 | 0.8125 | 8.94 | 7.82 | 13.5 |  |  |  | 3873 | [27 empty] | 235 | 125
2020-10-15 | 9:45 | 930 | 0.6045 | 3.71 | 7.66 | 14.1 |  |  |  | 195 | [27 empty] | 235 | 125
2020-10-21 | 9:50 | 334.3 | 0.2171 | 10.42 | 7.79 | 13.3 |  |  |  | 5475 |  |  |  | <DL | 35.8 | <DL | <DL | <DL | <DL | <DL | <DL | <DL | 34.4 | <DL | <DL | <DL | 21.7 | <DL | 106 | <DL | 888 | 30800 | 6980 | <DL | <DL | <DL | 86.7 | 235 | 125
2020-10-29 | 10:24 | 280.2 | 0.182 | 10.08 | 7.9 | 10.7 |  |  |  | 5475 | 3052.2 | 1406.3432 | Oct.20 | [24 empty] | 235 | 125
2020-11-05 | 10:17 | 715 | 0.4615 | 12.26 | 7.67 | 10.3 |  |  |  | 142 | [27 empty] | 235 | 125
2020-11-10 | 10:14 | 829 | 0.5395 | 7.25 | 7.77 | 15.7 |  |  |  | 285 | [27 empty] | 235 | 125
2020-11-16 | 10:05 | 652 | 0.4238 | 11.96 | 8 | 6 |  |  |  | 529 | [27 empty] | 235 | 125
2020-11-19 | 10:05 | 693 | 0.4505 | 12.1 | 8.05 | 5.5 |  |  |  | 141 | [27 empty] | 235 | 125
2020-11-30 | 10:23 | 674 | 0.4381 | 10.68 | 7.85 | 6 |  |  |  | 727 | 364.8 | 293.9466 | Nov.20 | [24 empty] | 235 | 125
2020-12-03 | 10:08 | 820 | 0.533 | 15.23 | 8.16 | 1.5 |  |  |  | 359 | [27 empty] | 235 | 125
2020-12-07 | 9:56 | 908 | 0.5915 | 15.35 | 8.28 | 2.4 |  |  |  | 1935 | [27 empty] | 235 | 125
2020-12-08 | 9:57 | 935 | 0.611 | 14.21 | 7.94 | 2.7 |  |  |  | 173 | [27 empty] | 235 | 125
2020-12-14 | 10:52 | 890 | 0.5785 | 14.41 | 7.71 | 3.9 |  |  |  | 119 | [27 empty] | 235 | 125
2020-12-30 | 10:41 | 1052 | 0.6825 | 17.32 | 8.15 | 1.8 |  |  |  | 24192 | 5355.6 | 808.7384 | Dec.20 | [24 empty] | 235 | 125
2021-01-06 | 10:13 | 1000 | 0.65 | 15.11 | 8.27 | 2.6 |  |  |  | 3654 | [27 empty] | 235 | 125
2021-01-11 | 10:16 | 1101 | 0.715 | 16.47 | 8.01 | 0.2 |  |  |  | 4884 | [27 empty] | 235 | 125
2021-01-19 | 10:32 | 1121 | 0.728 | 14.47 | 7.84 | 0.3 |  |  |  | 1376 | [27 empty] | 235 | 125
2021-01-25 | 9:41 | 1173 | 0.7605 | 15.62 | 7.85 | 0.3 |  |  |  | 644 | [27 empty] | 235 | 125
2021-01-28 | 10:39 | 1343 | 0.871 | 16.54 | 7.96 | -0.1 |  |  |  | 2481 | 2607.8 | 2083.2196 | Jan.21
2021-02-01 | 9:57 | 2642 | 1.716 | 14.8 | 8.04 | 0.6 |  |  |  | 408 | [27 empty] | 235 | 125
2021-02-04 | 9:58 | 2192 | 1.4235 | 15.21 | 7.99 | 0.5 |  |  |  | 2143 | [27 empty] | 235 | 125
2021-02-10 | 9:28 | 2024 | 1.313 | 15.66 | 7.66 | -0.2 |  |  |  | 31 | [27 empty] | 235 | 125
2021-02-22 | 10:30 | 3849 | 2.5025 | 13.62 | 7.65 | 0.2 |  |  |  | 122 | [27 empty] | 235 | 125
2021-02-24 | 10:24 | 2800 | 1.82 | 15.94 | 8.11 | 0.8 |  |  |  | 110 | 562.8 | 193.5919 | Feb.21 | [24 empty] | 235 | 125
2021-03-04 | 10:29 | 1436 | 0.936 | 14.95 | 7.86 | 5.1 |  |  |  | 305 | [27 empty] | 235 | 125
2021-03-10 | 10:34 | 1464 | 0.949 | 12.34 | 7.88 | 9.7 |  |  |  | 20 |  |  |  | <DL | 75 | <DL | <DL | <DL | <DL | <DL | <DL | <DL | NA | NA | NA | NA | NA | <DL | 329 | NA | 216 | 88500 | 26300 | 3.3 | <DL | <DL | 30.2 | 235 | 125
2021-03-15 | 9:48 | 1295 | 0.845 | 12.67 | 7.74 | 5.2 |  |  |  | 96 | [27 empty] | 235 | 125
2021-03-25 | 10:01 | 1186 | 0.7735 | 11.7 | 7.86 | 10.5 |  |  |  | 74 | [27 empty] | 235 | 125
2021-03-30 | 10:02 | 1154 | 0.7475 | 12.84 | 7.79 | 8.7 |  |  |  | 120 | 123 | 87.741 | Mar.21 | [24 empty] | 235 | 125
2021-04-06 | 10:04 | 1202 | 0.78 | 9.72 | 7.61 | 13.5 |  |  |  | 479 | [27 empty] | 235 | 125
2021-04-08 | 10:39 | 1096 | 0.715 | 7.61 | 7.67 | 16 |  |  |  | 933
2021-04-13 | 9:43 | 854 | 0.5525 | 10.37 | 7.58 | 12.3 |  |  |  | 292 | [27 empty] | 235 | 125
2021-04-19 | 10:02 | 1112 | 0.7215 | 10.54 | 8.19 | 11.6 |  |  |  | 512 | [27 empty] | 235 | 125
2021-04-28 | 9:27 | 1110 | 0.7215 | 7.52 | 7.73 | 17.2 |  |  |  | 1137 | 670.6 | 597.2086 | Apr.21 | [24 empty] | 235 | 125
2021-05-06 | 10:28 | 1006 | 0.6565 | 11.06 | 7.56 | 12.3 |  |  |  | 301 | [27 empty] | 235 | 125
2021-05-12 | 9:47 | 821 | 0.533 | 10.6 | 7.94 | 10.5 |  |  |  | 909 | [27 empty] | 235 | 125
2021-05-18 | 9:55 | 912 | 0.5915 | 8.46 | 7.5 | 17 |  |  |  | 359 | [27 empty] | 235 | 125
2021-05-20 | 10:36 | 831 | 0.5395 | 7.24 | 7.73 | 19.1 |  |  |  | 331 | [27 empty] | 235 | 125
2021-05-26 | 10:33 | 980 | 0.637 | 5.9 | 7.81 | 21 |  |  |  | 8164 | 2012.8 | 766.9926 | May.21 | [24 empty] | 235 | 125
2021-06-03 | 10:27 | 719 | 0.468 | 6.97 | 7.83 | 18.6 |  |  |  | 1211 | [27 empty] | 235 | 125
2021-06-08 | 10:21 | 788 | 0.5135 | 5.67 | 7.79 | 21.5 |  |  |  | 1086 | [27 empty] | 235 | 125
2021-06-14 | 10:22 | 385 | 0.2502 | 7.17 | 7.86 | 22 |  |  |  | 1211 | [27 empty] | 235 | 125
2021-06-24 | 10:17 | 726 | 0.4745 | 7.21 | 8.14 | 18.7 |  |  |  | 496 | [27 empty] | 235 | 125
2021-06-28 | 9:52 | 790 | 0.5135 | 7.05 | 8.05 | 23 |  |  |  | 439 | 888.6 | 809.1199 | Jun.21 | [24 empty] | 235 | 125
2021-07-01 | 9:36 | 336.6 | 0.2191 | 6.92 | 7.79 | 23.3 |  |  |  | 9804 | [27 empty] | 235 | 125
2021-07-08 | 9:57 | 675 | 0.4355 | 6.92 | 7.89 | 23.2 |  |  |  | 681 |  |  |  | 2.1 | 48.1 | <DL | <DL | <DL | <DL | <DL | <DL | <DL | 93.8 | <DL | <DL | <DL | 31.7 | 0.4 | 198 | <DL | <DL | 54900 | 14700 | <DL | <DL | <DL | 15.8 | 235 | 125
2021-07-12 | 11:12 | 387.2 | 0.2516 | 8.01 | 8.13 | 22.4 |  |  |  | 520 | [27 empty] | 235 | 125
2021-07-14 | 8:48 | 544 | 0.351 | 7.69 | 7.78 | 22.3 |  |  |  | 428 | [27 empty] | 235 | 125
2021-07-28 | 9:54 | 858 | 0.559 | 6.73 | 7.95 | 24.6 |  |  |  | 341 | 492.5 | 476.801 | Jul.21 | [24 empty] | 235 | 125
2021-08-03 | 10:18 | 871 | 0.5655 | 7.6 | 8.02 | 18.8 |  |  |  | 1414 | [27 empty] | 235 | 125
2021-08-09 | 10:10 | 925 | 0.6045 | 6.49 | 8.04 | 23.1 |  |  |  | 480 | [27 empty] | 235 | 125
2021-08-17 | 10:29 | 984 | 0.637 | 6.56 | 7.88 | 22 |  |  |  | 3076 | [27 empty] | 235 | 125
2021-08-23 | 10:32 | 896 | 0.585 | 6.08 | 7.84 | 24.4 |  |  |  | 364 | [27 empty] | 235 | 125
2021-09-09 | 10:41 | 755 | 0.4875 | 7.06 | 7.91 | 18.8 |  |  |  | 448 | 1156.4 | 806.1415 | Aug.21 | [24 empty] | 235 | 125
2021-09-15 | 10:21 | 608 | 0.3965 | 6.59 | 7.85 | 22.6 |  |  |  | 8664 | [27 empty] | 235 | 125
2021-09-21 | 10:06 | 541 | 0.351 | 7.09 | 7.85 | 21.8 |  |  |  | 504 | [27 empty] | 235 | 125
2021-09-23 | 10:26 | 317 | 0.2061 | 8.85 | 7.9 | 16.1 |  |  |  | 5794 | [27 empty] | 235 | 125
2021-09-29 | 10:19 | 441.9 | 0.2873 | 8.14 | 7.9 | 19.4 |  |  |  | 173 | 3116.6 | 1144.1694 | Sept.21 | [24 empty] | 235 | 125
2021-10-04 | 10:53 | 732 | 0.4745 | 7.67 | 8.1 | 20.2 |  |  |  | 1076 | [27 empty] | 235 | 125
2021-10-07 | 9:53 | 699 | 0.455 | 7.69 | 7.87 | 21.3 |  |  |  | 2442 | [27 empty] | 235 | 125
2021-10-14 | 10:01 | 420.2 | 0.273 | 7.09 | 7.98 | 20.6 |  |  |  | 644 | [27 empty] | 235 | 125
2021-10-20 | 10:07 | 770 | 0.5005 | 8.72 | 7.97 | 13.3 |  |  |  | 384 |  |  |  | <DL | 63.6 | <DL | <DL | <DL | <DL | <DL | <DL | <DL | 91.2 | <DL | <DL | <DL | 37.5 | <DL | 222 | <DL | <DL | 62400 | 16100 | 4.2 | <DL | <DL | 17.3 | 235 | 125
2021-10-28 | 10:12 | 719 | 0.468 | 9.86 | 7.85 | 11.8 |  |  |  | 153 | 939.8 | 630.2216 | Oct.21 | [24 empty] | 235 | 125
2021-11-04 | 9:44 | 867 | 0.5655 | 14.6 | 7.83 | 5.9 |  |  |  | 41 | [27 empty] | 235 | 125
2021-11-09 | 10:25 | 970 | 0.6305 | 17.21 | 7.8 | 9.3 |  |  |  | 31 | [27 empty] | 235 | 125
2021-11-15 | 10:01 | 1034 | 0.6695 | 14.16 | 7.94 | 3.7 |  |  |  | 573 | [27 empty] | 235 | 125
2021-11-18 | 10:17 | 890 | 0.5785 | 10.66 | 7.91 | 7.7 |  |  |  | 480 | [27 empty] | 235 | 125
2021-11-29 | 10:52 | 894 | 0.5811 | 20.71 | 8.03 | 1.5 |  |  |  | 31 | 231.2 | 101.6203 | Nov.21 | [24 empty] | 235 | 125
2021-12-01 | 10:26 | 867 | 0.5655 | 11.96 | 7.92 | 4.1 |  |  |  | 52 | [27 empty] | 235 | 125
2021-12-07 | 9:58 | 659 | 0.4283 | 15.39 | 7.96 | 2.2 |  |  |  | 565 | [27 empty] | 235 | 125
2021-12-13 | 10:01 | 193.3 | 0.1255 | 15.08 | 7.8 | 3.7 |  |  |  | 285 | [27 empty] | 235 | 125
2021-12-15 | 9:39 | 708 | 0.4602 | 12.93 | 7.62 | 8 |  |  |  | 74 | [27 empty] | 235 | 125
2021-12-29 | 10:01 | 387.1 | 0.2516 | 11.15 | 7.78 | 6.9 |  |  |  | 2224 | 640 | 267.8259 | Dec.21 | [24 empty] | 235 | 125
2022-01-10 | 9:38 | 832 | 0.5408 | 16.7 | 7.82 | 0 |  |  |  | 305 | [27 empty] | 235 | 125
2022-01-20 | 9:54 | 1149 | 0.7475 | 15.57 | 7.76 | -0.1 |  |  |  | 109 | [27 empty] | 235 | 125
2022-01-25 | 10:39 | 1169 | 0.7605 | 21.09 | 7.78 | 0 |  |  |  | 41 | [27 empty] | 235 | 125
2022-01-26 | 9:40 | 1300 | 0.845 | 14.43 | 7.95 | 0 |  |  |  | 41 | [27 empty] | 235 | 125
2022-01-31 | 9:51 | 1307 | 0.8515 | 15.43 | 7.89 | -0.1 |  |  |  | 51 | 109.4 | 77.7988 | Jan.22 | [24 empty] | 235 | 125
2022-02-07 | 10:32 | 1683 | 1.092 | 359.96 | 7.4 | 0.1 |  |  |  | 31 | [27 empty] | 235 | 125
2022-02-10 | 9:59 | 645 | 0.4193 | 15.79 | 7.62 | 1.3 |  |  |  | 52 | [27 empty] | 235 | 125
2022-02-15 | Construction, unable to collect sample
2022-02-16 | 10:03 | 1564 | 1.014 | 19.25 | 8.11 | 1.9 |  |  |  | 98 | [27 empty] | 235 | 125
2022-02-24 | 11:00 | 1092 | 0.7085 | 15.04 | 8.01 | 2.9 |  |  |  | 96 | 65.6 | 59.9358 | Feb.22 | [24 empty] | 235 | 125
2022-03-02 | 10:08 | 1478 | 0.962 | 15.53 | 8.15 | 6.1 |  |  |  | 146 | [27 empty] | 235 | 125
2022-03-17 | 9:23 | 1158 | 0.754 | 12.35 | 8.23 |  |  |  |  | 393 | [27 empty] | 235 | 125
2022-03-22 | 9:49 | 564 | 0.3666 | 10.03 | 7.83 | 11 |  |  |  | 563 | [27 empty] | 235 | 125
2022-03-24 | 10:59 | 742 | 0.481 | 9.01 | 7.93 | 10 |  |  |  | 546 | [27 empty] | 235 | 125
2021-03-30 | 10:00 | 1131 | 0.7345 | 20.08 | 8.35 | 6.7 |  |  |  | 98 | 307 | 234.4178 | Mar.22 | <DL | 66.5 | <DL | <DL | <DL | <DL | <DL | <DL | <DL | 160 | <DL | <DL | <DL | 51.4 | <DL | 302 | <DL | 227 | 84300 | 22200 | 3.1 | <DL | <DL | 27 | 235 | 125
2022-04-05 | 9:37 | 1153 | 0.7475 | 10.53 | 8.39 | 9.2 |  |  |  | 317 | [27 empty] | 235 | 125
2022-04-11 | 8:59 | 993 | 0.6435 | 10.8 | 7.88 | 10.5 |  |  |  | 464 | [27 empty] | 235 | 125
2022-04-18 | 10:33 | 839 | 0.546 | 15.36 | 7.62 | 7.9 |  |  |  | 481 | [27 empty] | 235 | 125
2022-04-20 | 10:14 | 996 | 0.65 | 14.91 | 7.85 | 8.3 |  |  |  | 189 | [27 empty] | 235 | 125
2022-04-25 | 10:09 | 456.9 | 0.297 | 7.65 | 8.06 | 16.7 |  |  |  | 3076 | 905.4 | 528.2434 | Apr.22 | [24 empty] | 235 | 125
2022-05-05 | 10:54 | 834 | 0.5395 | 10.51 | 7.82 | 14.3 |  |  |  | 426 | [27 empty] | 235 | 125
2022-05-11 | 10:27 | 926 | 0.6045 | 6.46 | 7.77 | 22.2 |  |  |  | 717 | [27 empty] | 235 | 125
2022-05-18 | 10:30 | 1059 | 0.689 | 6.37 | 7.83 | 18.9 |  |  |  | 703 | [27 empty] | 235 | 125
2022-05-23 | 9:43 | 598 | 0.3887 | 8.88 | 7.54 | 14.6 |  |  |  | 1296 | [27 empty] | 235 | 125
2022-05-26 | 10:15 | 152.9 | 0.0994 | 7.77 | 7.91 | 20.8 |  |  |  | 24192 | 5466.8 | 1464.3071 | May.22 | [24 empty] | 235 | 125
2022-06-01 | 10:10 | 792 | 0.5135 | 6.02 | 7.96 | 23.4 |  |  |  | 1076 | [27 empty] | 235 | 125
2022-06-07 | 10:03 | 932 | 0.6045 | 7.04 | 7.51 | 20.1 |  |  |  | 598 | [27 empty] | 235 | 125
2022-06-15 |  | Construction | [35 empty] | 235 | 125
2022-06-21 |  | No data | [7 empty] | 3873 | [27 empty] | 235 | 125
2022-06-29 | 10:05 | 1012 | 0.6565 | 6.45 | 7.89 | 19.6 |  |  |  | 6893 | 3110 | 2035.8337 | Jun.22 | [24 empty] | 235 | 125
2022-07-05 | 10:13 | 1128 | 0.7345 | 4.33 | 7.81 | 25.2 |  |  |  | 1789 | [27 empty] | 235 | 125
2022-07-13 | 9:37 | 991 | 0.6435 | 5.75 | 7.97 | 22.2 | 742 | Pogues Run @ New York |  | 1850 |  |  |  | 3.1 | 94.5 | <DL | <DL | <DL | <DL | <DL | <DL | <DL | 153 | <DL | <DL | <DL | 67.1 | <DL | 297 | <DL | 1020 | 79100 | 24200 | 4.8 | <DL | <DL | 196 | 235 | 125
2022-07-21 | 10:11 | 875 | 0.5655 | 5.22 | 7.78 | 24.6 |  |  |  | 2142 | [27 empty] | 235 | 125
2022-07-28 | 10:27 | 670 | 0.4355 | 4.48 | 8.03 | 25.3 |  |  |  | 14136 | [27 empty] | 235 | 125
2022-07-29 | 8:41 | 699 | 0.455 | 5.23 | 7.72 | 23.4 |  |  |  | 2046 | 4392.6 | 2899.7913 | Jul.22 | [24 empty] | 235 | 125
2022-08-02 | 10:04 | 849 | 0.5525 | 4.55 | 7.89 | 23.1 |  |  |  | 2178 | [27 empty] | 235 | 125
2022-08-08 | 9:30 | 168 | 0.1092 | 5.72 | 7.91 | 25.6 |  |  |  | 748 | [27 empty] | 235 | 125
2022-08-17 | 10:23 | 795 | 0.52 | 6.57 | 7.9 | 21.2 |  |  |  | 350 | [27 empty] | 235 | 125
2022-08-25 | 10:04 | 825 | 0.5395 | 6.27 | 7.76 | 21.5 |  |  |  | 845 | [27 empty] | 235 | 125
2022-08-30 | 10:16 | 318.1 | 0.2067 | 12.33 | 7.93 | 22.2 |  |  |  | 24192 | 5662.6 | 1634.2226 | Aug.22 | [24 empty] | 235 | 125
2022-09-07 | 10:58 | 697 | 0.455 | 6.27 | 8.01 | 20.8 |  |  |  | 457 | [27 empty] | 235 | 125
2022-09-14 | 9:40 | 495 | 321.6 | 6.84 | 7.9 | 17.4 |  |  |  | 691 | [27 empty] | 235 | 125
2022-09-26 | 9:44 | 688 | 0.4485 | 7.95 | 8.06 | 16.8 |  |  |  | 1497 | [27 empty] | 235 | 125
2022-09-29 | 10:22 | 565 | 0.3673 | 11.55 | 7.74 | 12 |  |  |  | 1191 | 5605.6 | 1685.9315 | Sep.22 | [24 empty] | 235 | 125
2022-10-03 | 9:53 | 832 | 0.5395 | 6.22 | 7.45 | 12.7 |  |  |  | 187 | [27 empty] | 235 | 125
2022-10-06 | 10:33 | 911 | 0.5915 | 5.71 | 7.4 | 14.1 |  |  |  | 160 | [27 empty] | 235 | 125
2022-10-20 | 10:51 | 1160 | 754 | 9.14 | 8.06 | 5.3 |  |  |  | 657 | [27 empty] | 235 | 125
2022-10-24 | 10:08 | 1164 | 0.754 | 5.29 | 7.26 | 13.7 |  |  |  | 318 | [27 empty] | 235 | 125
2022-10-27 | 10:30 | 863 | 0.559 | 12.43 | 7.77 | 9.7 |  |  |  | 10 | 266.4 | 144.2749 | Oct.22 | [24 empty] | 235 | 125
2022-11-02 | 9:24 | 1062 | 0.689 | 6.09 | 7.72 | 12 |  |  |  | 448 |  |  |  | <DL | 71.3 | <DL | <DL | <DL | <DL | <DL | <DL | <DL | 143 | <DL | <DL | <DL | 62.2 | 0.55 | 331 | <DL | <DL | 94000 | 23300 | 4 | <DL | <DL | 37.5 | 235 | 125
2022-11-07 | Data lost | [8 empty] | 624 | [27 empty] | 235 | 125
2022-11-10 | Data lost | [8 empty] | 275 | [27 empty] | 235 | 125
2022-11-17 | 10:09 | 1223 | 0.793 | 19.97 | 7.88 | 2.5 |  |  |  | 121 | [27 empty] | 235 | 125
2022-11-29 | 10:38 | 59.9 | 0.039 | 11.72 | 8.08 | 7.3 |  |  |  | 327 | 359 | 313.7803 | Nov.22 | [24 empty] | 235 | 125
2022-12-01 | 10:02 | 953 | 0.6175 | 14.08 | 9.26 | 0.6 |  |  |  | 134 | [27 empty] | 235 | 125
2022-12-13 | 9:38 | 878 | 0.572 | 12.43 | 8 | 2.9 |  |  |  | 262 | [27 empty] | 235 | 125
2022-12-15 | 12:04 | 661 | 429.5 | 11.67 | 8.33 | 5.8 |  |  |  | 1223 | [27 empty] | 235 | 125
2022-12-19 | 10:15 | 851 | 0.5532 | 15.32 | 8.07 | 0.2 |  |  |  | 305 | [27 empty] | 235 | 125
2022-12-29 | 10:53 | 1193 | 0.7735 | 12.18 | 7.93 | 1.2 |  |  |  | 109 | 406.6 | 269.7191 | Dec.22 | [24 empty] | 235 | 125
2023-01-04 | 10:00 | 721 | 469 | 10.03 | 7.7 | 9.7 |  |  |  | 345 | [27 empty] | 235 | 125
2023-01-10 | 9:18 | 1132 | 0.7345 | 13.48 | 7.92 | 2.3 |  |  |  | 84 | [27 empty] | 235 | 125
2023-01-18 | 12:06 | 968 | 629 | 12.34 | 8.17 | 4.5 |  |  |  | 75 | [27 empty] | 235 | 125
2023-01-26 | 11:15 | 1361 | 885 | 10.82 | 8.01 | 1.7 |  |  |  | 98 | [27 empty] | 235 | 125
2023-01-31 | [9 empty] | 52 | 130.8 | 102.0652 | Jan.23 | [24 empty] | 235 | 125
2023-02-02 | 12:27 | 1775 | 1154 | 15.83 | 8.16 | 0.4 |  |  |  | 63 | [27 empty] | 235 | 125
2023-02-09 | 10:17 | 1105 | 0.715 | 11.68 | 8.25 | 7.7 |  |  |  | 24192 | [27 empty] | 235 | 125
2023-02-13 | 9:08 | 531 | 0.3452 | 13.8 | 7.92 | 3.2 |  |  |  | 1134 | [27 empty] | 235 | 125
2023-02-16 | 12:08 | 978 | 636 | 11.89 | 8.03 | 7.1 |  |  |  | 677 | [27 empty] | 235 | 125
2023-02-21 | 10:08 | 1158 | 0.754 | 14.07 | 8.44 | 5.4 |  |  |  | 189 | 5251 | 739.4949 | Feb.23 | [24 empty] | 235 | 125
2023-03-01 | 11:35 | 586 | 380.7 | 10.44 | 7.84 | 7.5 |  |  |  | 171 | [27 empty] | 235 | 125
2023-03-06 | 11:50 | 825 | 536 | 9.66 | 8.03 | 8.2 |  |  |  | 275 |  |  |  | <DL | 51 | <DL | <DL | <DL | <DL | <DL | <DL | <DL | 125 | <DL | 0.57 | <DL | 40.1 | 0.69 | 180 | <DL | 413 | 50900 | 12800 | 3.2 | <DL | <DL | 33.7 | 235 | 125
2023-03-14 | 8:39 | 1093 | 0.7085 | 14.06 | 8.34 | 1.7 |  |  |  | 84 | [27 empty] | 235 | 125
2023-03-23 | 10:42 | 1042 | 0.676 | 10.31 | 8.35 | 11.1 |  |  |  | 197 | [27 empty] | 235 | 125
2023-03-27 | 9:59 | 593 | 0.3848 | 11.63 | 7.93 | 10.6 |  |  |  | 175 | 180.4 | 168.5864 | Mar.23 | [24 empty] | 235 | 125
2023-04-04 | 9:48 | 875 | 0.5655 | 10.01 | 8.33 | 13.1 |  |  |  | 110 | [27 empty] | 235 | 125
2023-04-10 | 10:58 | 833 | 541 | 11.47 | 8.21 | 9.6 |  |  |  | 265 | [27 empty] | 235 | 125
2023-04-19 | 10:38 | 561 | 364.8 | 10.46 | 8.11 | 9.4 |  |  |  | 749 | [27 empty] | 235 | 125
2023-04-24 | 10:51 | 999 | 649 | 13.9 | 7.92 | 6.2 |  |  |  | 213 | 302.4 | 241.0503 | Apr.23 | [24 empty] | 235 | 125
2023-05-03 | 10:53 | 712 | 463 | 10.97 | 8.1 | 8 |  |  |  | 134 | [27 empty] | 235 | 125
2023-05-08 | 10:32 | 490 | 318.7 | 6.29 | 7.72 | 17.3 |  |  |  | 1374 | [27 empty] | 235 | 125
2023-05-11 | 10:02 | 708 | 0.4615 | 11.78 | 7.94 | 16.4 |  |  |  | 305 | [27 empty] | 235 | 125
2023-05-17 | 9:43 | 842 | 0.546 | 6.31 | 7.95 | 16.5 |  |  |  | 345 | [27 empty] | 235 | 125
2023-05-25 | 11:34 | 771 | 501 | 7.68 | 7.84 | 15 |  |  |  | 2187 | 869 | 531.3881 | May.23 | [24 empty] | 235 | 125
2023-06-01 | 11:22 | 986 | 641 | 5.1 | 7.75 | 19.9 |  |  |  | 605 | [27 empty] | 235 | 125
2023-06-07 | 10:34 | 1082 | 703 | 5.76 | 7.61 | 18.1 |  |  |  | 717 | [27 empty] | 235 | 125
2023-06-12 | 11:37 | 715 | 465 | 6.01 | 7.99 | 15.9 |  |  |  | 14136 | [27 empty] | 235 | 125
2023-06-22 | 11:11 | 1017 | 661 | 4.82 | 7.59 | 18.8 |  |  |  | 754
2023-06-28 | 10:20 | 1000 | 650 | 4.68 | 7.64 | 18.1 |  |  |  | 1130 | 3468.4 | 1391.9068 | Jun.23
2023-07-05 | 10:20 | 558 | 0.364 | 4.34 | 7.65 | 24.6 |  |  |  | 450 |  |  |  | 2.8 | 52.6 | <DL | <DL | <DL | <DL | <DL | <DL | <DL | 69.5 | <DL | <DL | <DL | 26.4 | <DL | 163 | <DL | 266 | 45300 | 12200 | 4 | <DL | <DL | 42.8 | 235 | 125
2023-07-10 | 10:29 | 432.6 | 281.2 | 6.41 | 7.8 | 20.8 |  |  |  | 437 | [27 empty] | 235 | 125
2023-07-13 | 11:26:35 | 543 | 0.351 | 5.3 | 7.65 | 22.7 |  |  |  | 195 | [27 empty] | 235 | 125
2023-07-19 | 9:46 | 367.5 | 238.9 | 7.27 | 7.88 | 21.2 |  |  |  | 644 | [27 empty] | 235 | 125
2023-07-24 | 9:47 | 629 | 408.8 | 5.47 | 7.71 | 21.3 |  |  |  | 4884 | 1322 | 655.0554 | Jul.23 | [24 empty] | 235 | 125
2023-08-03 | 10:29 | 0.618 | 0.429 | 4.77 | 7.58 | 21.5 |  |  |  | 399 | [27 empty] | 235 | 125
2023-08-10 | 10:14 | 215.5 | 140.1 | 7.22 | 7.8 | 21.1 |  |  |  | 12997 | [27 empty] | 235 | 125
2023-08-15 | 10:50 | 424.6 | 0.2763 | 5.84 | 7.97 | 23 |  |  |  | 2613 | [27 empty] | 235 | 125
2023-08-23 | 9:48 | 677 | 0.442 | 5.37 | 7.88 | 23.1 |  |  |  | 379 | [27 empty] | 235 | 125
2023-08-28 | 10:51 | 816 | 530 | 6.71 | 7.99 | 19.3 |  |  |  | 175 | 3312.6 | 978.8734 | Aug.23 | [24 empty] | 235 | 125
2023-09-06 | 9:47 | 917 | 0.598 | 6.06 | 7.62 | 22.2 |  |  |  | 203 | [27 empty] | 235 | 125
2023-09-11 | 8:42 | 851 | 0.5525 | 7.67 | 7.85 | 19 |  |  |  | 3654 | [27 empty] | 235 | 125
2023-09-14 | 10:51 | 857 | 0.559 | 9.38 | 7.85 | 17.7 |  |  |  | 388 | [27 empty] | 235 | 125
2023-09-19 | 10:02 | 251.4 | 0.1631 | 7.72 | 7.93 | 16 |  |  |  | 63 | [27 empty] | 235 | 125
2023-09-25 | 11:47 | 496.5 | 0.3224 | 3.21 | 7.92 | 19.5 |  |  |  | 6488 | 2159.2 | 651.7928 | Sep.23 | [24 empty] | 235 | 125
2023-10-03 | 10:31 | 941 | 612 | 4.44 | 8.04 | 17.8 |  |  |  | 1212 | [27 empty] | 235 | 125
2022-10-12 |  | No data | [35 empty] | 235 | 125
2023-10-16 | 10:02 | 728 | 0.4745 | 7.49 | 7.83 | 11.7 |  |  |  | 262 | [27 empty] | 235 | 125
2023-10-19 | 10:51 | 660 | 0.429 | 8.34 | 7.93 | 12.7 |  |  |  | 9208 | [27 empty] | 235 | 125
2023-10-24 | 9:42 | 815 | 0.533 | 7.72 | 7.79 | 11.5 |  |  |  | 98 | 2695 | 731.6423 | Oct.23 | [24 empty] | 235 | 125
2023-11-02 | 11:10 | 311.4 | 202.4 | 11.26 | 7.5 | 4.9 |  |  |  | 323 | [27 empty] | 235 | 125
2023-11-09 | 12:10 | 643 | 417.8 | 5.59 | 7.46 | 13 |  |  |  | 1664 | [27 empty] | 235 | 125
2023-11-13 | 12:45 | 898 | 0.584 | 7.9 | 7.72 | 7.4 |  |  |  | 262 |  |  |  | <DL | 68 | <DL | <DL | <DL | <DL | <DL | <DL | <DL | 125 | <DL | <DL | <DL | 45.2 | <DL | 261 | <DL | 511 | 71300 | 20300 | 3.6 | <DL | <DL | 87.1 | 235 | 125
2023-11-16 | 12:12 | 894 | 581 | 8.3 | 8.09 | 7.6 |  |  |  | 121 | [27 empty] | 235 | 125
2023-11-27 | 11:39 | 892 | 0.5785 | 14.26 | 7.82 | 3.1 |  |  |  | 529 | 579.8 | 408.7181 | Nov.23 | [24 empty] | 235 | 125
2023-12-04 | 45264.4137 | 853 | 0.5525 | 11.28 | 7.78 | 4.6 |  |  |  | 107 | [27 empty] | 235 | 125
2023-12-07 | 45267.5045 | 912 | 0.5915 | 13.75 | 7.87 | 4.1 |  |  |  | 10 | [27 empty] | 235 | 125
2023-12-12 | 10:24 | 418.5 | 272 | 13.71 | 8.21 | 2 |  |  |  | 86 | [27 empty] | 235 | 125
2023-12-20 | 10:28 | 856 | 556 | 13.87 | 7.14 | 0.4 |  |  |  | 86 | [27 empty] | 235 | 125
2023-12-28 | 10:18 | 796 | 518 | 8.75 | 7.94 | 5.4 |  |  |  | 855 | 228.8 | 92.4846 | Dec.23 | [24 empty] | 235 | 125
2024-01-03 | 11:16 | 869 | 0.5648 | 15.14 | 7.49 | 1.1 |  |  |  | 20 | [27 empty] | 235 | 125
2024-01-11 | 12:11 | 869 | 0.5655 | 16.07 | 7.9 | 3.5 |  |  |  | 613 | [27 empty] | 235 | 125
2024-01-23 | 10:54 | 2508 | 1.6315 | 22.23 | 7.87 | 0.3 |  |  |  | 5475 | [27 empty] | 235 | 125
2024-01-25 | 10:46 | 1622 | 1054 | 14.04 | 8.01 | 1.2 |  |  |  | 1106 | [27 empty] | 235 | 125
2024-01-30 | 12:17 | 1022 | 0.663 | 10.33 | 8.07 | 5 |  |  |  | 231 | 1489 | 443.4538 | Jan.24 | [24 empty] | 235 | 125
2024-02-05 | 45327.443 | 1176 | 0.767 | 13.97 | 8.03 | 2.1 |  |  |  | 226 | [27 empty] | 235 | 125
2024-02-13 | 10:01 | 1215 | 0.7865 | 13.3 | 8.08 | 3.3 |  |  |  | 52 | [27 empty] | 235 | 125
2024-02-26 | 10:42 | 1639 | 1065 | 11.7 | 7.96 | 5.5 |  |  |  | 148 | [27 empty] | 235 | 125
2024-02-29 | 10:13 | 1377 | 895 | 12.92 | 8.03 | 3.9 |  |  |  | 663 | 264 | 192.7968 | Feb.24 | [24 empty] | 235 | 125
2024-03-06 | 11:13 | 1044 | 0.676 | 8.17 | 7.87 | 12.4 |  |  |  | 431 | [27 empty] | 235 | 125
2024-03-11 | 45362.3729 | 1189 | 0.7735 | 11.23 | 8.02 | 4.4 |  |  |  | 63 |  |  |  | <DL | 81.7 | <DL | <DL | 232 | <DL | <DL | <DL | <DL | 211 | <DL | <DL | <DL | 47.8 | <DL | 271 | <DL | 289 | 79100 | 17700 | 3.7 | <DL | <DL | 20 | 235 | 125
2024-03-14 | 9:07 | 1143 | 0.741 | 9.29 | 8.18 | 12.6 |  |  |  | 97 | [27 empty] | 235 | 125
2024-03-21 | 10:14 | 1120 | 728 | 14.29 | 8.61 | 4.3 |  |  |  | 97 | 270.2 | 176.1063 | Mar.24 | [24 empty] | 235 | 125
2024-03-26 | 9:13 | 975 | 634 | 8.9 | 7.72 | 11.1 |  |  |  | 379 | [27 empty] | 235 | 125
2024-04-02 | 8:44 | 458 | 297.9 | 6.39 | 7.85 | 14.2 |  |  |  | 3448 | [27 empty] | 235 | 125
2024-04-15 | 10:54 | 887 | 0.5785 | 8.61 | 8.06 | 16.9 |  |  |  | 448 | [27 empty] | 235 | 125
2024-04-17 | 10:20 | 953 | 0.6175 | 6.93 | 8.1 | 19.7 |  |  |  | 253 | [27 empty] | 235 | 125
2024-04-24 | 9:58 | 891 | 0.5785 | 10.8 | 7.94 | 11.5 |  |  |  | 591 | 1023.8 | 428.0311 | Apr.24 | [24 empty] | 235 | 125
2024-04-29 | 10:39 | 953 | 619 | 7.57 | 8.06 | 18 |  |  |  | 749 | [27 empty] | 235 | 125
2024-05-01 | 10:07 | 107.5 | 0.0696 | 7.19 | 7.97 | 19 |  |  |  | 420 | [27 empty] | 235 | 125
2024-05-09 | 45421.4409 | 656 | 0.429 | 5.63 | 7.9 | 21.3 |  |  |  | 1137 | [27 empty] | 235 | 125
2024-05-13 | 11:26 | 833 | 542 | 6.47 | 7.96 | 18.3 |  |  |  | 279 | [27 empty] | 235 | 125
2024-05-22 | 10:03 | 877 | 570 | 6.96 | 8.13 | 21.8 |  |  |  | 990 | 715 | 567.7232 | May.24 | [24 empty] | 235 | 125
2024-05-28 | 9:51 | 469 | 305 | 6.5 | 8.26 | 18.8 |  |  |  | 9208 | [27 empty] | 235 | 125
2024-06-03 | 11:14 | 891 | 0.579 | 6.06 | 8.01 | 19.4 |  |  |  | 546 | [27 empty] | 235 | 125
2024-06-06 | 11:01 | 805 | 523 | 8.09 | 7.24 | 21.3 |  |  |  | 1467 | [27 empty] | 235 | 125
2024-06-12 | 45455.3776 | 933 | 0.6045 | 8.57 | 7.94 | 16.9 |  |  |  | 798 | [27 empty] | 235 | 125
2024-06-18 | 11:18 | 542 | 352.1 | 6.72 | 7.99 | 23.6 |  |  |  | 24192 | [27 empty] | 235 | 125
2024-07-03 | 9:33 | 589 | 0.3835 | 6.34 | 7.85 | 22.1 |  |  |  | 1017 | 5604 | 1735.0967 | Jun.24 | [24 empty] | 235 | 125
2024-07-08 | 10:09 | 661 | 429.5 | 6.74 | 7.89 | 22.6 |  |  |  | 934 | [27 empty] | 235 | 125
2024-07-18 | 10:34 | 381.4 | 247.9 | 6.45 | 8.09 | 21.4 |  |  |  | 749 | [27 empty] | 235 | 125
2024-07-22 | 9:20 | 749 | 0.4875 | 7.96 | 7.93 | 21.2 |  |  |  | 960 |  |  |  | <DL | 62.6 | <DL | <DL | <DL | <DL | <DL | <DL | <DL | 99.4 | <DL | <DL | <DL | 40.1 | <DL | 221 | <DL | <DL | 60800 | 16900 | 3.6 | <DL | <DL | 23.5 | 235 | 125
2024-07-30 | 12:11 | 791 | 514 | 7.07 | 8.18 | 23.8 |  |  |  | 644 | 860.8 | 848.5186 | Jul.24 | [24 empty] | 235 | 125
2024-08-08 | 10:29 | 685 | 0.4485 | 6.61 | 7.97 | 23.2 |  |  |  | 906 | [27 empty] | 235 | 125
2024-08-12 | 11:17 | 708 | 0.4615 | 10.74 | 8.01 | 21 |  |  |  | 259 | [27 empty] | 235 | 125
2024-08-21 | No YSI data | [8 empty] | 305 | [27 empty] | 235 | 125
2024-08-27 | 10:01 | 781 | 508 | 4.83 | 7.77 | 23.2 |  |  |  | 41 | [27 empty] | 235 | 125
2024-08-28 | 12:14 | 70.7 | 45.9 | 6.34 | 8.27 | 26.7 |  |  |  | 203 | 342.8 | 226.4652 | Aug.24 | [24 empty] | 235 | 125
2024-09-04 | 10:28 | 611 | 397.2 | 7.88 | 7.96 | 17.4 |  |  |  | 457 | [27 empty] | 235 | 125
2024-09-09 | 10:25 | 752 | 489 | 6.62 | 8.18 | 14.6 |  |  |  | 160 | [27 empty] | 235 | 125
2024-09-17 | 10:43 | 882 | 573 | 3.41 | 7.84 | 18.5 |  |  |  | 275 | [27 empty] | 235 | 125
2024-09-25 | 45560.3893 | 778 | 0.507 | 5.43 | 7.8 | 19.2 |  |  |  | 620 | [27 empty] | 235 | 125
2024-09-30 | 10:14 | 498 | 323.6 | 6.34 | 8 | 19.7 |  |  |  | 548 | 412 | 368.8996 | Sep.24 | [24 empty] | 235 | 125
2024-10-03 | 11:00 | 615 | 399.8 | 7.68 | 7.92 | 14.9 |  |  |  | 148 | [27 empty] | 235 | 125
2024-10-17 | 11:08 | 918 | 0.597 | 14.78 | 8.02 | 8.4 |  |  |  | 134 | [27 empty] | 235 | 125
2024-10-22 | 10:12 | 921 | 0.599 | 8.5 | 7.76 | 11.6 |  |  |  | 98
2024-10-28 | 10:04 | 949 | 0.6175 | 9.23 | 7.73 | 9.2 |  |  |  | 108 | [27 empty] | 235 | 125
2024-10-31 | 45596.5033 | 668 | 0.4355 | 5.12 | 7.49 | 17 |  |  |  | 17329 | 3563.4 | 325.2056 | Oct.24 | [24 empty] | 235 | 125
2024-11-13 | 11:19 | 664 | 431.7 | 10.63 | 8.1 | 7.5 |  |  |  | 292 |  |  |  | <DL | 53.4 | <DL | <DL | <DL | <DL | <DL | <DL | <DL | 81 | <DL | <DL | <DL | 40.7 | <DL | 199 | <DL | <DL | 55300 | 14700 | 3.6 | <DL | <DL | 14 | 235 | 125
2024-11-18 | 10:20 | 666 | 433 | 9.29 | 8.15 | 12.5 |  |  |  | 175 | [27 empty] | 235 | 125
2024-11-20 | 10:30 | No YSI date Road construction | [35 empty] | 235 | 125
2024-11-21 | 2:18 | 841 | 0.547 | 10.56 | 8.18 | 9.4 |  |  |  | 1497 | [27 empty] | 235 | 125
2024-11-26 | 10:30 | No YSI date Road construction | [8 empty] | 654.6667 | 424.5031 | Nov.24 | [24 empty] | 235 | 125
2024-12-03 | 12:16 | 1029 | 669 | 15.14 | 7.28 | 0.4 |  |  |  | 132 | [27 empty] | 235 | 125
2024-12-05 | 10:31 | 1002 | 651 | 13.64 | 8.34 | 0.1 |  |  |  | 135 | [27 empty] | 235 | 125
2024-12-11 | 9:42 | 1455 | 0.946 | 13.59 | 8.2 | 1.9 |  |  |  | 331 | [27 empty] | 235 | 125
2024-12-26 | 11:17 | 1211 | 0.787 | 12.68 | 8.14 | 6 |  |  |  | 836 | [27 empty] | 235 | 125
2024-12-30 | No YSI data, malfunction | [8 empty] | 959 | 478.6 | 342.73 | Dec.24 | [24 empty] | 235 | 125
[38 empty] | 235 | 125
[38 empty] | 235 | 125
[38 empty] | 235 | 125
[38 empty] | 235 | 125
[38 empty] | 235 | 125
[38 empty] | 235 | 125
[38 empty] | 235 | 125
[38 empty] | 235 | 125
[38 empty] | 235 | 125
[38 empty] | 235 | 125
[38 empty] | 235 | 125
[38 empty] | 235 | 125
[38 empty] | 235 | 125
[38 empty] | 235 | 125
[38 empty] | 235 | 125
[38 empty] | 235 | 125
[38 empty] | 235 | 125
[38 empty] | 235 | 125
[38 empty] | 235 | 125
[38 empty] | 235 | 125
[38 empty] | 235 | 125
[38 empty] | 235 | 125
[38 empty] | 235 | 125
[38 empty] | 235 | 125
[38 empty] | 235 | 125
[38 empty] | 235 | 125
[38 empty] | 235 | 125
[38 empty] | 235 | 125
[38 empty] | 235 | 125
[38 empty] | 235 | 125
[38 empty] | 235 | 125
[38 empty] | 235 | 125
[38 empty] | 235 | 125
[38 empty] | 235 | 125
[38 empty] | 235 | 125
[38 empty] | 235 | 125
[38 empty] | 235 | 125
[38 empty] | 235 | 125
[38 empty] | 235 | 125
[38 empty] | 235 | 125
[38 empty] | 235 | 125
[38 empty] | 235 | 125
[38 empty] | 235 | 125
[38 empty] | 235 | 125
[38 empty] | 235 | 125
[38 empty] | 235 | 125
[38 empty] | 235 | 125
[38 empty] | 235 | 125
[38 empty] | 235 | 125
[38 empty] | 235 | 125
[38 empty] | 235 | 125
[38 empty] | 235 | 125
[38 empty] | 235 | 125
[38 empty] | 235 | 125
[38 empty] | 235 | 125
[38 empty] | 235 | 125
[38 empty] | 235 | 125
[38 empty] | 235 | 125
[38 empty] | 235 | 125
[38 empty] | 235 | 125
[38 empty] | 235 | 125
[38 empty] | 235 | 125
[38 empty] | 235 | 125
[38 empty] | 235 | 125
[38 empty] | 235 | 125
[38 empty] | 235 | 125
[38 empty] | 235 | 125
[38 empty] | 235 | 125
[38 empty] | 235 | 125
[38 empty] | 235 | 125
[38 empty] | 235 | 125
[38 empty] | 235 | 125
[38 empty] | 235 | 125
[38 empty] | 235 | 125
[38 empty] | 235 | 125
[38 empty] | 235 | 125
[38 empty] | 235 | 125
[38 empty] | 235 | 125
[38 empty] | 235 | 125
[38 empty] | 235 | 125
[38 empty] | 235 | 125
[38 empty] | 235 | 125
[38 empty] | 235 | 125
[38 empty] | 235 | 125
[38 empty] | 235 | 125
[38 empty] | 235 | 125
[38 empty] | 235 | 125
[38 empty] | 235 | 125
[38 empty] | 235 | 125
[38 empty] | 235 | 125
[38 empty] | 235 | 125
[38 empty] | 235 | 125
[38 empty] | 235 | 125
[38 empty] | 235 | 125
[38 empty] | 235 | 125
[38 empty] | 235 | 125
[38 empty] | 235 | 125
[38 empty] | 235 | 125
[38 empty] | 235 | 125
[38 empty] | 235 | 125
[38 empty] | 235 | 125
[38 empty] | 235 | 125
[38 empty] | 235 | 125
[38 empty] | 235 | 125
[38 empty] | 235 | 125
[38 empty] | 235 | 125
[38 empty] | 235 | 125
[38 empty] | 235 | 125
[38 empty] | 235 | 125
[38 empty] | 235 | 125
[38 empty] | 235 | 125
[38 empty] | 235 | 125
[38 empty] | 235 | 125
[38 empty] | 235 | 125
[38 empty] | 235 | 125
[38 empty] | 235 | 125
[38 empty] | 235 | 125
[38 empty] | 235 | 125
[38 empty] | 235 | 125
[38 empty] | 235 | 125
[38 empty] | 235 | 125
[38 empty] | 235 | 125
[38 empty] | 235 | 125
[38 empty] | 235 | 125
[38 empty] | 235 | 125
[38 empty] | 235 | 125
[38 empty] | 235 | 125
[38 empty] | 235 | 125
[38 empty] | 235 | 125
[38 empty] | 235 | 125
[38 empty] | 235 | 125
[38 empty] | 235 | 125
[38 empty] | 235 | 125
[38 empty] | 235 | 125
[38 empty] | 235 | 125
[38 empty] | 235 | 125
[38 empty] | 235 | 125
[38 empty] | 235 | 125
[38 empty] | 235 | 125
[38 empty] | 235 | 125
[38 empty] | 235 | 125
[38 empty] | 235 | 125
[38 empty] | 235 | 125
[38 empty] | 235 | 125
[38 empty] | 235 | 125
[38 empty] | 235 | 125
[38 empty] | 235 | 125
[38 empty] | 235 | 125
[38 empty] | 235 | 125
[38 empty] | 235 | 125
[38 empty] | 235 | 125
[38 empty] | 235 | 125
[38 empty] | 235 | 125
[38 empty] | 235 | 125
[38 empty] | 235 | 125
[38 empty] | 235 | 125
[38 empty] | 235 | 125
[38 empty] | 235 | 125
[38 empty] | 235 | 125
[38 empty] | 235 | 125
[38 empty] | 235 | 125
[38 empty] | 235 | 125
[38 empty] | 235 | 125
[38 empty] | 235 | 125
[38 empty] | 235 | 125
[38 empty] | 235 | 125
[38 empty] | 235 | 125
[38 empty] | 235 | 125
[38 empty] | 235 | 125
[38 empty] | 235 | 125
[38 empty] | 235 | 125
[38 empty] | 235 | 125
[38 empty] | 235 | 125
[38 empty] | 235 | 125
[38 empty] | 235 | 125
[38 empty] | 235 | 125
[38 empty] | 235 | 125
[38 empty] | 235 | 125
[38 empty] | 235 | 125
[38 empty] | 235 | 125
[38 empty] | 235 | 125
[38 empty] | 235 | 125
[38 empty] | 235 | 125
[38 empty] | 235 | 125
[38 empty] | 235 | 125
[38 empty] | 235 | 125
[38 empty] | 235 | 125
[38 empty] | 235 | 125
[38 empty] | 235 | 125
[38 empty] | 235 | 125
[38 empty] | 235 | 125
[38 empty] | 235 | 125
[38 empty] | 235 | 125
[38 empty] | 235 | 125
[38 empty] | 235 | 125
[38 empty] | 235 | 125
[38 empty] | 235 | 125
[38 empty] | 235 | 125
[38 empty] | 235 | 125
[38 empty] | 235 | 125
[38 empty] | 235 | 125
[38 empty] | 235 | 125
[38 empty] | 235 | 125
[38 empty] | 235 | 125
[38 empty] | 235 | 125
[38 empty] | 235 | 125
[38 empty] | 235 | 125
[38 empty] | 235 | 125
[38 empty] | 235 | 125
[38 empty] | 235 | 125
[38 empty] | 235 | 125
[38 empty] | 235 | 125
[38 empty] | 235 | 125
[38 empty] | 235 | 125
[38 empty] | 235 | 125
[38 empty] | 235 | 125
[38 empty] | 235 | 125
[38 empty] | 235 | 125
[38 empty] | 235 | 125
[38 empty] | 235 | 125
[38 empty] | 235 | 125
[38 empty] | 235 | 125
[38 empty] | 235 | 125
[38 empty] | 235 | 125
[38 empty] | 235 | 125
[38 empty] | 235 | 125
[38 empty] | 235 | 125
[38 empty] | 235 | 125
[38 empty] | 235 | 125
[38 empty] | 235 | 125
[38 empty] | 235 | 125
[38 empty] | 235 | 125
[38 empty] | 235 | 125
[38 empty] | 235 | 125
[38 empty] | 235 | 125
[38 empty] | 235 | 125
[38 empty] | 235 | 125
[38 empty] | 235 | 125
[38 empty] | 235 | 125
[38 empty] | 235 | 125
[38 empty] | 235 | 125
[38 empty] | 235 | 125
[38 empty] | 235 | 125
[38 empty] | 235 | 125
[38 empty] | 235 | 125
[38 empty] | 235 | 125
[38 empty] | 235 | 125
[38 empty] | 235 | 125
[38 empty] | 235 | 125
[38 empty] | 235 | 125
[38 empty] | 235 | 125
[38 empty] | 235 | 125
[38 empty] | 235 | 125
[38 empty] | 235 | 125
[38 empty] | 235 | 125
[38 empty] | 235 | 125
[38 empty] | 235 | 125
[38 empty] | 235 | 125
[38 empty] | 235 | 125
[38 empty] | 235 | 125
[38 empty] | 235 | 125
[38 empty] | 235 | 125
[38 empty] | 235 | 125
[38 empty] | 235 | 125
[38 empty] | 235 | 125
[38 empty] | 235 | 125
[38 empty] | 235 | 125
[38 empty] | 235 | 125
[38 empty] | 235 | 125
[38 empty] | 235 | 125
[38 empty] | 235 | 125
[38 empty] | 235 | 125
[38 empty] | 235 | 125
[38 empty] | 235 | 125
[38 empty] | 235 | 125
[38 empty] | 235 | 125
[38 empty] | 235 | 125
[38 empty] | 235 | 125
[38 empty] | 235 | 125
[38 empty] | 235 | 125
[38 empty] | 235 | 125
[38 empty] | 235 | 125
[38 empty] | 235 | 125
[38 empty] | 235 | 125
[38 empty] | 235 | 125
[38 empty] | 235 | 125
[38 empty] | 235 | 125
[38 empty] | 235 | 125
[38 empty] | 235 | 125
[38 empty] | 235 | 125
[38 empty] | 235 | 125
[38 empty] | 235 | 125
[38 empty] | 235 | 125
[38 empty] | 235 | 125
[38 empty] | 235 | 125
[38 empty] | 235 | 125
[38 empty] | 235 | 125
[38 empty] | 235 | 125
[38 empty] | 235 | 125
[38 empty] | 235 | 125
[38 empty] | 235 | 125
[38 empty] | 235 | 125
[38 empty] | 235 | 125
[38 empty] | 235 | 125
[38 empty] | 235 | 125
[38 empty] | 235 | 125
[38 empty] | 235 | 125
[38 empty] | 235 | 125
[38 empty] | 235 | 125
[38 empty] | 235 | 125
[38 empty] | 235 | 125
[38 empty] | 235 | 125
[38 empty] | 235 | 125
[38 empty] | 235 | 125
[38 empty] | 235 | 125
[38 empty] | 235 | 125
[38 empty] | 235 | 125
[38 empty] | 235 | 125
[38 empty] | 235 | 125
[38 empty] | 235 | 125
[38 empty] | 235 | 125
[38 empty] | 235 | 125
[38 empty] | 235 | 125
[38 empty] | 235 | 125
[38 empty] | 235 | 125
[38 empty] | 235 | 125
[38 empty] | 235 | 125
[38 empty] | 235 | 125
[38 empty] | 235 | 125
[38 empty] | 235 | 125
[38 empty] | 235 | 125
[38 empty] | 235 | 125
[38 empty] | 235 | 125
[38 empty] | 235 | 125
[38 empty] | 235 | 125
[38 empty] | 235 | 125
[38 empty] | 235 | 125
[38 empty] | 235 | 125
[38 empty] | 235 | 125
[38 empty] | 235 | 125
[38 empty] | 235 | 125
[38 empty] | 235 | 125
[38 empty] | 235 | 125
[38 empty] | 235 | 125
[38 empty] | 235 | 125
[38 empty] | 235 | 125
[38 empty] | 235 | 125
[38 empty] | 235 | 125
[38 empty] | 235 | 125
[38 empty] | 235 | 125
[38 empty] | 235 | 125
[38 empty] | 235 | 125
[38 empty] | 235 | 125
[38 empty] | 235 | 125
[38 empty] | 235 | 125
[38 empty] | 235 | 125
[38 empty] | 235 | 125
[38 empty] | 235 | 125
[38 empty] | 235 | 125
[38 empty] | 235 | 125
[38 empty] | 235 | 125
[38 empty] | 235 | 125
[38 empty] | 235 | 125
[38 empty] | 235 | 125
[38 empty] | 235 | 125
[38 empty] | 235 | 125
[38 empty] | 235 | 125
[38 empty] | 235 | 125
[38 empty] | 235 | 125
[38 empty] | 235 | 125
[38 empty] | 235 | 125
[38 empty] | 235 | 125
[38 empty] | 235 | 125
[38 empty] | 235 | 125
[38 empty] | 235 | 125
[38 empty] | 235 | 125
[38 empty] | 235 | 125
[38 empty] | 235 | 125
[38 empty] | 235 | 125
[38 empty] | 235 | 125
[38 empty] | 235 | 125
[38 empty] | 235 | 125
[38 empty] | 235 | 125
[38 empty] | 235 | 125
[38 empty] | 235 | 125
[38 empty] | 235 | 125
[38 empty] | 235 | 125
[38 empty] | 235 | 125
[38 empty] | 235 | 125
[38 empty] | 235 | 125
[38 empty] | 235 | 125
[38 empty] | 235 | 125
[38 empty] | 235 | 125
[38 empty] | 235 | 125
[38 empty] | 235 | 125
[38 empty] | 235 | 125
[38 empty] | 235 | 125
[38 empty] | 235 | 125
[38 empty] | 235 | 125
[38 empty] | 235 | 125
[38 empty] | 235 | 125
[38 empty] | 235 | 125
[38 empty] | 235 | 125
[38 empty] | 235 | 125
[38 empty] | 235 | 125
[38 empty] | 235 | 125
[38 empty] | 235 | 125
[38 empty] | 235 | 125
[38 empty] | 235 | 125
[38 empty] | 235 | 125
[38 empty] | 235 | 125
[38 empty] | 235 | 125
[38 empty] | 235 | 125
[38 empty] | 235 | 125
[38 empty] | 235 | 125
[38 empty] | 235 | 125
[38 empty] | 235 | 125
[38 empty] | 235 | 125
[38 empty] | 235 | 125
[38 empty] | 235 | 125
[38 empty] | 235 | 125
[38 empty] | 235 | 125
[38 empty] | 235 | 125
[38 empty] | 235 | 125
[38 empty] | 235 | 125
[38 empty] | 235 | 125
[38 empty] | 235 | 125
[38 empty] | 235 | 125
[38 empty] | 235 | 125
[38 empty] | 235 | 125
[38 empty] | 235 | 125
[38 empty] | 235 | 125
[38 empty] | 235 | 125
[38 empty] | 235 | 125
[38 empty] | 235 | 125
[38 empty] | 235 | 125
[38 empty] | 235 | 125
[38 empty] | 235 | 125
[38 empty] | 235 | 125
[38 empty] | 235 | 125
[38 empty] | 235 | 125
[38 empty] | 235 | 125
[38 empty] | 235 | 125
[38 empty] | 235 | 125
[38 empty] | 235 | 125
[38 empty] | 235 | 125
[38 empty] | 235 | 125
[38 empty] | 235 | 125
[38 empty] | 235 | 125
[38 empty] | 235 | 125
[38 empty] | 235 | 125
[38 empty] | 235 | 125
[38 empty] | 235 | 125
[38 empty] | 235 | 125
[38 empty] | 235 | 125
[38 empty] | 235 | 125
[38 empty] | 235 | 125
[38 empty] | 235 | 125
[38 empty] | 235 | 125
[38 empty] | 235 | 125
[38 empty] | 235 | 125
[38 empty] | 235 | 125
[38 empty] | 235 | 125
[38 empty] | 235 | 125
[38 empty] | 235 | 125
[38 empty] | 235 | 125
[38 empty] | 235 | 125
[38 empty] | 235 | 125
[38 empty] | 235 | 125
[38 empty] | 235 | 125
[38 empty] | 235 | 125
[38 empty] | 235 | 125
[38 empty] | 235 | 125
[38 empty] | 235 | 125
[38 empty] | 235 | 125
[38 empty] | 235 | 125
[38 empty] | 235 | 125
[38 empty] | 235 | 125
[38 empty] | 235 | 125
[38 empty] | 235 | 125
[38 empty] | 235 | 125
[38 empty] | 235 | 125
[38 empty] | 235 | 125
[38 empty] | 235 | 125
[38 empty] | 235 | 125
[38 empty] | 235 | 125
[38 empty] | 235 | 125
[38 empty] | 235 | 125
[38 empty] | 235 | 125
[38 empty] | 235 | 125
[38 empty] | 235 | 125
[38 empty] | 235 | 125
[38 empty] | 235 | 125
[38 empty] | 235 | 125
[38 empty] | 235 | 125
[38 empty] | 235 | 125
[38 empty] | 235 | 125
[38 empty] | 235 | 125
[38 empty] | 235 | 125
[38 empty] | 235 | 125
[38 empty] | 235 | 125
[38 empty] | 235 | 125
[38 empty] | 235 | 125
[38 empty] | 235 | 125
[38 empty] | 235 | 125
[38 empty] | 235 | 125
[38 empty] | 235 | 125
[38 empty] | 235 | 125
[38 empty] | 235 | 125
[38 empty] | 235 | 125
[38 empty] | 235 | 125
[38 empty] | 235 | 125
[38 empty] | 235 | 125
[38 empty] | 235 | 125
[38 empty] | 235 | 125
[38 empty] | 235 | 125
[38 empty] | 235 | 125
[38 empty] | 235 | 125
[38 empty] | 235 | 125
[38 empty] | 235 | 125
[38 empty] | 235 | 125
[38 empty] | 235 | 125
[38 empty] | 235 | 125
[38 empty] | 235 | 125
[38 empty] | 235 | 125
[38 empty] | 235 | 125
[38 empty] | 235 | 125
[38 empty] | 235 | 125
[38 empty] | 235 | 125
[38 empty] | 235 | 125
[38 empty] | 235 | 125
[38 empty] | 235 | 125
[38 empty] | 235 | 125
[38 empty] | 235 | 125
[38 empty] | 235 | 125
[38 empty] | 235 | 125
[38 empty] | 235 | 125
[38 empty] | 235 | 125
[38 empty] | 235 | 125
[38 empty] | 235 | 125
[38 empty] | 235 | 125
[38 empty] | 235 | 125
[38 empty] | 235 | 125
[38 empty] | 235 | 125
[38 empty] | 235 | 125
[38 empty] | 235 | 125
[38 empty] | 235 | 125
[38 empty] | 235 | 125
[38 empty] | 235 | 125
[38 empty] | 235 | 125
[38 empty] | 235 | 125
[38 empty] | 235 | 125
[38 empty] | 235 | 125
[38 empty] | 235 | 125
[38 empty] | 235 | 125
[38 empty] | 235 | 125
[38 empty] | 235 | 125
[38 empty] | 235 | 125
[38 empty] | 235 | 125
[38 empty] | 235 | 125
[38 empty] | 235 | 125
[38 empty] | 235 | 125
[38 empty] | 235 | 125
[38 empty] | 235 | 125
[38 empty] | 235 | 125
[38 empty] | 235 | 125
[38 empty] | 235 | 125
[38 empty] | 235 | 125
[38 empty] | 235 | 125
[38 empty] | 235 | 125
[38 empty] | 235 | 125
[38 empty] | 235 | 125
[38 empty] | 235 | 125
[38 empty] | 235 | 125
[38 empty] | 235 | 125
[38 empty] | 235 | 125
[38 empty] | 235 | 125
[38 empty] | 235 | 125
[38 empty] | 235 | 125
[38 empty] | 235 | 125
[38 empty] | 235 | 125
[38 empty] | 235 | 125
[38 empty] | 235 | 125
[38 empty] | 235 | 125
[38 empty] | 235 | 125
[38 empty] | 235 | 125
[38 empty] | 235 | 125
[38 empty] | 235 | 125
[38 empty] | 235 | 125
[38 empty] | 235 | 125
[38 empty] | 235 | 125
[38 empty] | 235 | 125
[38 empty] | 235 | 125
[38 empty] | 235 | 125
[38 empty] | 235 | 125
[38 empty] | 235 | 125
[38 empty] | 235 | 125
[38 empty] | 235 | 125
[38 empty] | 235 | 125
[38 empty] | 235 | 125
[38 empty] | 235 | 125
[38 empty] | 235 | 125
[38 empty] | 235 | 125
[38 empty] | 235 | 125
[38 empty] | 235 | 125
[38 empty] | 235 | 125
[38 empty] | 235 | 125
[38 empty] | 235 | 125
[38 empty] | 235 | 125
[38 empty] | 235 | 125
[38 empty] | 235 | 125
[38 empty] | 235 | 125
[38 empty] | 235 | 125
[38 empty] | 235 | 125
[38 empty] | 235 | 125
[38 empty] | 235 | 125
[38 empty] | 235 | 125
[38 empty] | 235 | 125
[38 empty] | 235 | 125
[38 empty] | 235 | 125
[38 empty] | 235 | 125
[38 empty] | 235 | 125
[38 empty] | 235 | 125
[38 empty] | 235 | 125
[38 empty] | 235 | 125
[38 empty] | 235 | 125
[38 empty] | 235 | 125
[38 empty] | 235 | 125
[38 empty] | 235 | 125
[38 empty] | 235 | 125
[38 empty] | 235 | 125
[38 empty] | 235 | 125
[38 empty] | 235 | 125
[38 empty] | 235 | 125
[38 empty] | 235 | 125
[38 empty] | 235 | 125
[38 empty] | 235 | 125
[38 empty] | 235 | 125
[38 empty] | 235 | 125
[38 empty] | 235 | 125
[38 empty] | 235 | 125
[38 empty] | 235 | 125
[38 empty] | 235 | 125
[38 empty] | 235 | 125
[38 empty] | 235 | 125
[38 empty] | 235 | 125
[38 empty] | 235 | 125
[38 empty] | 235 | 125
[38 empty] | 235 | 125
[38 empty] | 235 | 125
[38 empty] | 235 | 125
[38 empty] | 235 | 125
[38 empty] | 235 | 125
[38 empty] | 235 | 125
[38 empty] | 235 | 125
[38 empty] | 235 | 125
[38 empty] | 235 | 125
[38 empty] | 235 | 125
[38 empty] | 235 | 125
[38 empty] | 235 | 125
[38 empty] | 235 | 125
[38 empty] | 235 | 125
[38 empty] | 235 | 125
[38 empty] | 235 | 125
[38 empty] | 235 | 125
[38 empty] | 235 | 125
[38 empty] | 235 | 125
[38 empty] | 235 | 125
[38 empty] | 235 | 125
[38 empty] | 235 | 125
[38 empty] | 235 | 125
[38 empty] | 235 | 125
[38 empty] | 235 | 125
[38 empty] | 235 | 125
[38 empty] | 235 | 125
[38 empty] | 235 | 125
[38 empty] | 235 | 125
[38 empty] | 235 | 125
[38 empty] | 235 | 125
[38 empty] | 235 | 125
[38 empty] | 235 | 125
[38 empty] | 235 | 125
[38 empty] | 235 | 125
[38 empty] | 235 | 125
[38 empty] | 235 | 125
[38 empty] | 235 | 125
[38 empty] | 235 | 125
[38 empty] | 235 | 125
[38 empty] | 235 | 125
[38 empty] | 235 | 125
[38 empty] | 235 | 125
[38 empty] | 235 | 125
[38 empty] | 235 | 125
[38 empty] | 235 | 125
[38 empty] | 235 | 125
[38 empty] | 235 | 125
[38 empty] | 235 | 125
[38 empty] | 235 | 125
[38 empty] | 235 | 125
[38 empty] | 235 | 125
[38 empty] | 235 | 125
[38 empty] | 235 | 125
[38 empty] | 235 | 125
[38 empty] | 235 | 125
[38 empty] | 235 | 125
[38 empty] | 235 | 125
[38 empty] | 235 | 125
[38 empty] | 235 | 125
[38 empty] | 235 | 125
[38 empty] | 235 | 125
[38 empty] | 235 | 125
[38 empty] | 235 | 125
[38 empty] | 235 | 125
[38 empty] | 235 | 125
[38 empty] | 235 | 125
[38 empty] | 235 | 125
[38 empty] | 235 | 125
[38 empty] | 235 | 125
[38 empty] | 235 | 125
[38 empty] | 235 | 125
[38 empty] | 235 | 125
[38 empty] | 235 | 125
[38 empty] | 235 | 125
[38 empty] | 235 | 125
[38 empty] | 235 | 125
[38 empty] | 235 | 125
[38 empty] | 235 | 125
[38 empty] | 235 | 125
[38 empty] | 235 | 125
[38 empty] | 235 | 125
[38 empty] | 235 | 125
[38 empty] | 235 | 125
[38 empty] | 235 | 125
[38 empty] | 235 | 125
[38 empty] | 235 | 125
[38 empty] | 235 | 125
[38 empty] | 235 | 125
[38 empty] | 235 | 125
[38 empty] | 235 | 125
[38 empty] | 235 | 125
[38 empty] | 235 | 125
[38 empty] | 235 | 125
[38 empty] | 235 | 125
[38 empty] | 235 | 125
[38 empty] | 235 | 125
[38 empty] | 235 | 125
[38 empty] | 235 | 125
[38 empty] | 235 | 125
[38 empty] | 235 | 125
[38 empty] | 235 | 125
[38 empty] | 235 | 125
[38 empty] | 235 | 125
[38 empty] | 235 | 125
[38 empty] | 235 | 125
[38 empty] | 235 | 125
[38 empty] | 235 | 125
[38 empty] | 235 | 125
[38 empty] | 235 | 125
[38 empty] | 235 | 125
[38 empty] | 235 | 125
[38 empty] | 235 | 125
[38 empty] | 235 | 125
[38 empty] | 235 | 125
[38 empty] | 235 | 125
[38 empty] | 235 | 125
[38 empty] | 235 | 125
[38 empty] | 235 | 125
[38 empty] | 235 | 125
[38 empty] | 235 | 125
[38 empty] | 235 | 125
[38 empty] | 235 | 125
[38 empty] | 235 | 125
[38 empty] | 235 | 125
[38 empty] | 235 | 125
[38 empty] | 235 | 125
[38 empty] | 235 | 125
[38 empty] | 235 | 125
[38 empty] | 235 | 125
[38 empty] | 235 | 125
[38 empty] | 235 | 125
[38 empty] | 235 | 125
[38 empty] | 235 | 125
[38 empty] | 235 | 125
[38 empty] | 235 | 125
[38 empty] | 235 | 125
[38 empty] | 235 | 125
[38 empty] | 235 | 125
[38 empty] | 235 | 125
[38 empty] | 235 | 125
[38 empty] | 235 | 125
[38 empty] | 235 | 125
[38 empty] | 235 | 125
[38 empty] | 235 | 125
[38 empty] | 235 | 125
[38 empty] | 235 | 125
[38 empty] | 235 | 125
[38 empty] | 235 | 125
[38 empty] | 235 | 125
[38 empty] | 235 | 125
[38 empty] | 235 | 125
[38 empty] | 235 | 125
[38 empty] | 235 | 125
[38 empty] | 235 | 125
[38 empty] | 235 | 125
[38 empty] | 235 | 125
[38 empty] | 235 | 125
[38 empty] | 235 | 125
[38 empty] | 235 | 125
[38 empty] | 235 | 125
[38 empty] | 235 | 125
[38 empty] | 235 | 125
[38 empty] | 235 | 125
[38 empty] | 235 | 125
[38 empty] | 235 | 125
[38 empty] | 235 | 125
[38 empty] | 235 | 125
[38 empty] | 235 | 125
[38 empty] | 235 | 125
[38 empty] | 235 | 125
[38 empty] | 235 | 125
[38 empty] | 235 | 125
[38 empty] | 235 | 125
[38 empty] | 235 | 125
[38 empty] | 235 | 125
[38 empty] | 235 | 125
[38 empty] | 235 | 125
[38 empty] | 235 | 125
[38 empty] | 235 | 125
[38 empty] | 235 | 125
[38 empty] | 235 | 125
[38 empty] | 235 | 125
[38 empty] | 235 | 125
[38 empty] | 235 | 125
[38 empty] | 235 | 125
[38 empty] | 235 | 125
[38 empty] | 235 | 125
[38 empty] | 235 | 125
[38 empty] | 235 | 125
[38 empty] | 235 | 125
[38 empty] | 235 | 125
[38 empty] | 235 | 125
[38 empty] | 235 | 125
[38 empty] | 235 | 125
[38 empty] | 235 | 125
[38 empty] | 235 | 125
[38 empty] | 235 | 125
[38 empty] | 235 | 125
[38 empty] | 235 | 125
[38 empty] | 235 | 125
[38 empty] | 235 | 125
[38 empty] | 235 | 125
[38 empty] | 235 | 125
[38 empty] | 235 | 125
[38 empty] | 235 | 125
[38 empty] | 235 | 125
[38 empty] | 235 | 125
[38 empty] | 235 | 125
[38 empty] | 235 | 125
[38 empty] | 235 | 125
[38 empty] | 235 | 125
[38 empty] | 235 | 125
[38 empty] | 235 | 125
[38 empty] | 235 | 125
[38 empty] | 235 | 125
[38 empty] | 235 | 125
[38 empty] | 235 | 125
[38 empty] | 235 | 125
[38 empty] | 235 | 125
[38 empty] | 235 | 125
[38 empty] | 235 | 125
[38 empty] | 235 | 125
[38 empty] | 235 | 125
[38 empty] | 235 | 125
[38 empty] | 235 | 125
[38 empty] | 235 | 125
[38 empty] | 235 | 125
[38 empty] | 235 | 125
[38 empty] | 235 | 125
[38 empty] | 235 | 125
[38 empty] | 235 | 125
[38 empty] | 235 | 125
[38 empty] | 235 | 125
[38 empty] | 235 | 125
[38 empty] | 235 | 125
[38 empty] | 235 | 125
[38 empty] | 235 | 125
[38 empty] | 235 | 125
[38 empty] | 235 | 125
[38 empty] | 235 | 125
[38 empty] | 235 | 125
[38 empty] | 235 | 125
[38 empty] | 235 | 125
[38 empty] | 235 | 125
[38 empty] | 235 | 125
[38 empty] | 235 | 125
[38 empty] | 235 | 125
[38 empty] | 235 | 125
[38 empty] | 235 | 125
[38 empty] | 235 | 125
[38 empty] | 235 | 125
[38 empty] | 235 | 125
[38 empty] | 235 | 125
[38 empty] | 235 | 125
[38 empty] | 235 | 125
[38 empty] | 235 | 125
[38 empty] | 235 | 125
[38 empty] | 235 | 125
[38 empty] | 235 | 125
[38 empty] | 235 | 125
[38 empty] | 235 | 125
[38 empty] | 235 | 125
[38 empty] | 235 | 125
[38 empty] | 235 | 125
[38 empty] | 235 | 125
[38 empty] | 235 | 125
[38 empty] | 235 | 125
[38 empty] | 235 | 125
[38 empty] | 235 | 125
[38 empty] | 235 | 125
[38 empty] | 235 | 125
[38 empty] | 235 | 125
[38 empty] | 235 | 125
[38 empty] | 235 | 125
[38 empty] | 235 | 125
[38 empty] | 235 | 125
[38 empty] | 235 | 125
[38 empty] | 235 | 125
[38 empty] | 235 | 125
[38 empty] | 235 | 125
[38 empty] | 235 | 125
[38 empty] | 235 | 125
[38 empty] | 235 | 125
[38 empty] | 235 | 125
[38 empty] | 235 | 125
[38 empty] | 235 | 125
[38 empty] | 235 | 125
[38 empty] | 235 | 125
[38 empty] | 235 | 125
[38 empty] | 235 | 125
[38 empty] | 235 | 125
[38 empty] | 235 | 125
[38 empty] | 235 | 125
[38 empty] | 235 | 125
[38 empty] | 235 | 125
[38 empty] | 235 | 125
[38 empty] | 235 | 125
[38 empty] | 235 | 125
[38 empty] | 235 | 125
[38 empty] | 235 | 125
[38 empty] | 235 | 125
[38 empty] | 235 | 125
[38 empty] | 235 | 125
[38 empty] | 235 | 125
[38 empty] | 235 | 125
[38 empty] | 235 | 125
[38 empty] | 235 | 125
[38 empty] | 235 | 125
[38 empty] | 235 | 125
[38 empty] | 235 | 125
[38 empty] | 235 | 125
[38 empty] | 235 | 125
[38 empty] | 235 | 125
[38 empty] | 235 | 125
[38 empty] | 235 | 125
[38 empty] | 235 | 125
[38 empty] | 235 | 125
[38 empty] | 235 | 125
[38 empty] | 235 | 125
[38 empty] | 235 | 125
[38 empty] | 235 | 125
[38 empty] | 235 | 125
[38 empty] | 235 | 125
[38 empty] | 235 | 125
[38 empty] | 235 | 125
[38 empty] | 235 | 125
[38 empty] | 235 | 125
[38 empty] | 235 | 125
[38 empty] | 235 | 125
[38 empty] | 235 | 125
[38 empty] | 235 | 125
[38 empty] | 235 | 125
[38 empty] | 235 | 125
[38 empty] | 235 | 125
[38 empty] | 235 | 125
[38 empty] | 235 | 125
[38 empty] | 235 | 125
[38 empty] | 235 | 125
[38 empty] | 235 | 125
[38 empty] | 235 | 125
[38 empty] | 235 | 125
[38 empty] | 235 | 125
[38 empty] | 235 | 125
[38 empty] | 235 | 125
[38 empty] | 235 | 125
[38 empty] | 235 | 125
[38 empty] | 235 | 125
[38 empty] | 235 | 125
[38 empty] | 235 | 125
[38 empty] | 235 | 125
[38 empty] | 235 | 125
[38 empty] | 235 | 125
[38 empty] | 235 | 125
[38 empty] | 235 | 125
[38 empty] | 235 | 125
[38 empty] | 235 | 125
[38 empty] | 235 | 125
[38 empty] | 235 | 125
[38 empty] | 235 | 125
[38 empty] | 235 | 125
[38 empty] | 235 | 125
[38 empty] | 235 | 125
[38 empty] | 235 | 125
[38 empty] | 235 | 125
[38 empty] | 235 | 125
[38 empty] | 235 | 125
[38 empty] | 235 | 125
[38 empty] | 235 | 125
[38 empty] | 235 | 125
[38 empty] | 235 | 125
[38 empty] | 235 | 125
[38 empty] | 235 | 125
[38 empty] | 235 | 125
[38 empty] | 235 | 125
[38 empty] | 235 | 125
[38 empty] | 235 | 125
[38 empty] | 235 | 125
[38 empty] | 235 | 125
[38 empty] | 235 | 125
[38 empty] | 235 | 125
[38 empty] | 235 | 125
[38 empty] | 235 | 125
[38 empty] | 235 | 125
[38 empty] | 235 | 125
[38 empty] | 235 | 125
[38 empty] | 235 | 125
[38 empty] | 235 | 125
[38 empty] | 235 | 125
[38 empty] | 235 | 125
[38 empty] | 235 | 125
[38 empty] | 235 | 125
[38 empty] | 235 | 125
[38 empty] | 235 | 125
[38 empty] | 235 | 125
[38 empty] | 235 | 125
[38 empty] | 235 | 125
[38 empty] | 235 | 125
[38 empty] | 235 | 125
[38 empty] | 235 | 125
[38 empty] | 235 | 125
[38 empty] | 235 | 125
[38 empty] | 235 | 125
[38 empty] | 235 | 125
[38 empty] | 235 | 125
[38 empty] | 235 | 125
[38 empty] | 235 | 125
[38 empty] | 235 | 125
[38 empty] | 235 | 125
[38 empty] | 235 | 125
[38 empty] | 235 | 125
[38 empty] | 235 | 125
[38 empty] | 235 | 125
[38 empty] | 235 | 125
[38 empty] | 235 | 125
[38 empty] | 235 | 125
[38 empty] | 235 | 125
[38 empty] | 235 | 125
[38 empty] | 235 | 125
[38 empty] | 235 | 125
[38 empty] | 235 | 125
[38 empty] | 235 | 125
[38 empty] | 235 | 125
[38 empty] | 235 | 125
[38 empty] | 235 | 125
[38 empty] | 235 | 125
[38 empty] | 235 | 125
[38 empty] | 235 | 125
[38 empty] | 235 | 125
[38 empty] | 235 | 125
[38 empty] | 235 | 125
[38 empty] | 235 | 125
[38 empty] | 235 | 125
[38 empty] | 235 | 125
[38 empty] | 235 | 125
[38 empty] | 235 | 125
[38 empty] | 235 | 125
[38 empty] | 235 | 125
[38 empty] | 235 | 125
[38 empty] | 235 | 125
[38 empty] | 235 | 125
[38 empty] | 235 | 125
[38 empty] | 235 | 125
[38 empty] | 235 | 125
[38 empty] | 235 | 125
[38 empty] | 235 | 125
[38 empty] | 235 | 125
[38 empty] | 235 | 125
[38 empty] | 235 | 125
[38 empty] | 235 | 125
[38 empty] | 235 | 125
[38 empty] | 235 | 125
[38 empty] | 235 | 125
[38 empty] | 235 | 125
[38 empty] | 235 | 125
[38 empty] | 235 | 125
[38 empty] | 235 | 125
[38 empty] | 235 | 125
[38 empty] | 235 | 125
[38 empty] | 235 | 125
[38 empty] | 235 | 125
[38 empty] | 235 | 125
[38 empty] | 235 | 125
[38 empty] | 235 | 125
[38 empty] | 235 | 125
[38 empty] | 235 | 125
[38 empty] | 235 | 125
[38 empty] | 235 | 125
[38 empty] | 235 | 125
[38 empty] | 235 | 125
[38 empty] | 235 | 125
[38 empty] | 235 | 125
[38 empty] | 235 | 125
[38 empty] | 235 | 125
[38 empty] | 235 | 125
[38 empty] | 235 | 125
[38 empty] | 235 | 125
[38 empty] | 235 | 125
[38 empty] | 235 | 125
[38 empty] | 235 | 125
[38 empty] | 235 | 125
[38 empty] | 235 | 125
[38 empty] | 235 | 125
[38 empty] | 235 | 125
[38 empty] | 235 | 125
[38 empty] | 235 | 125
[38 empty] | 235 | 125
[38 empty] | 235 | 125
[38 empty] | 235 | 125
[38 empty] | 235 | 125
[38 empty] | 235 | 125
[38 empty] | 235 | 125
[38 empty] | 235 | 125
[38 empty] | 235 | 125
[38 empty] | 235 | 125
[38 empty] | 235 | 125
[38 empty] | 235 | 125
[38 empty] | 235 | 125
[38 empty] | 235 | 125
[38 empty] | 235 | 125
[38 empty] | 235 | 125
[38 empty] | 235 | 125
[38 empty] | 235 | 125
[38 empty] | 235 | 125
[38 empty] | 235 | 125
[38 empty] | 235 | 125
[38 empty] | 235 | 125
[38 empty] | 235 | 125
[38 empty] | 235 | 125
[38 empty] | 235 | 125
[38 empty] | 235 | 125
[38 empty] | 235 | 125
[38 empty] | 235 | 125
[38 empty] | 235 | 125
[38 empty] | 235 | 125
[38 empty] | 235 | 125
[38 empty] | 235 | 125
[38 empty] | 235 | 125
[38 empty] | 235 | 125
[38 empty] | 235 | 125
[38 empty] | 235 | 125
[38 empty] | 235 | 125
[38 empty] | 235 | 125
[38 empty] | 235 | 125
[38 empty] | 235 | 125
[38 empty] | 235 | 125
[38 empty] | 235 | 125
[38 empty] | 235 | 125
[38 empty] | 235 | 125
[38 empty] | 235 | 125
[38 empty] | 235 | 125
[38 empty] | 235 | 125
[38 empty] | 235 | 125
[38 empty] | 235 | 125
[38 empty] | 235 | 125
[38 empty] | 235 | 125
[38 empty] | 235 | 125
[38 empty] | 235 | 125
[38 empty] | 235 | 125
[38 empty] | 235 | 125
[38 empty] | 235 | 125
[38 empty] | 235 | 125
[38 empty] | 235 | 125
[38 empty] | 235 | 125
[38 empty] | 235 | 125
[38 empty] | 235 | 125
[38 empty] | 235 | 125
[38 empty] | 235 | 125
[38 empty] | 235 | 125
[38 empty] | 235 | 125
[38 empty] | 235 | 125
[38 empty] | 235 | 125
[38 empty] | 235 | 125
[38 empty] | 235 | 125
[38 empty] | 235 | 125
[38 empty] | 235 | 125
[38 empty] | 235 | 125
[38 empty] | 235 | 125
[38 empty] | 235 | 125
[38 empty] | 235 | 125
[38 empty] | 235 | 125
[38 empty] | 235 | 125
[38 empty] | 235 | 125
[38 empty] | 235 | 125
[38 empty] | 235 | 125
[38 empty] | 235 | 125
[38 empty] | 235 | 125
[38 empty] | 235 | 125
[38 empty] | 235 | 125
[38 empty] | 235 | 125
[38 empty] | 235 | 125
[38 empty] | 235 | 125
[38 empty] | 235 | 125
[38 empty] | 235 | 125
[38 empty] | 235 | 125
[38 empty] | 235 | 125
[38 empty] | 235 | 125
[38 empty] | 235 | 125
[38 empty] | 235 | 125
[38 empty] | 235 | 125
[38 empty] | 235 | 125
[38 empty] | 235 | 125
[38 empty] | 235 | 125
[38 empty] | 235 | 125
[38 empty] | 235 | 125
[38 empty] | 235 | 125
[38 empty] | 235 | 125
[38 empty] | 235 | 125
[38 empty] | 235 | 125
[38 empty] | 235 | 125
[38 empty] | 235 | 125
[38 empty] | 235 | 125
[38 empty] | 235 | 125
[38 empty] | 235 | 125
[38 empty] | 235 | 125
[38 empty] | 235 | 125
[38 empty] | 235 | 125
[38 empty] | 235 | 125
[38 empty] | 235 | 125
[38 empty] | 235 | 125
[38 empty] | 235 | 125
[38 empty] | 235 | 125
[38 empty] | 235 | 125
[38 empty] | 235 | 125
[38 empty] | 235 | 125
[38 empty] | 235 | 125
[38 empty] | 235 | 125
[38 empty] | 235 | 125
[38 empty] | 235 | 125
[38 empty] | 235 | 125
[38 empty] | 235 | 125
[38 empty] | 235 | 125
[38 empty] | 235 | 125
[38 empty] | 235 | 125
[38 empty] | 235 | 125
[38 empty] | 235 | 125
[38 empty] | 235 | 125
[38 empty] | 235 | 125
[38 empty] | 235 | 125
[38 empty] | 235 | 125
[38 empty] | 235 | 125
[38 empty] | 235 | 125
[38 empty] | 235 | 125
[38 empty] | 235 | 125
[38 empty] | 235 | 125
[38 empty] | 235 | 125
[38 empty] | 235 | 125
[38 empty] | 235 | 125
[38 empty] | 235 | 125
[38 empty] | 235 | 125
[38 empty] | 235 | 125
[38 empty] | 235 | 125
[38 empty] | 235 | 125
[38 empty] | 235 | 125
[38 empty] | 235 | 125
[38 empty] | 235 | 125
[38 empty] | 235 | 125
[38 empty] | 235 | 125
[38 empty] | 235 | 125
[38 empty] | 235 | 125
[38 empty] | 235 | 125
[38 empty] | 235 | 125
[38 empty] | 235 | 125
[38 empty] | 235 | 125
[38 empty] | 235 | 125
[38 empty] | 235 | 125
[38 empty] | 235 | 125
[38 empty] | 235 | 125
[38 empty] | 235 | 125
[38 empty] | 235 | 125
[38 empty] | 235 | 125
[38 empty] | 235 | 125
[38 empty] | 235 | 125
[38 empty] | 235 | 125
[38 empty] | 235 | 125
[38 empty] | 235 | 125
[38 empty] | 235 | 125
[38 empty] | 235 | 125
[38 empty] | 235 | 125
[38 empty] | 235 | 125
[38 empty] | 235 | 125
[38 empty] | 235 | 125
[38 empty] | 235 | 125
[38 empty] | 235 | 125
[38 empty] | 235 | 125
[38 empty] | 235 | 125
[38 empty] | 235 | 125
[38 empty] | 235 | 125
[38 empty] | 235 | 125
[38 empty] | 235 | 125
[38 empty] | 235 | 125
[38 empty] | 235 | 125
[38 empty] | 235 | 125
[38 empty] | 235 | 125
[38 empty] | 235 | 125
[38 empty] | 235 | 125
[38 empty] | 235 | 125
[38 empty] | 235 | 125
[38 empty] | 235 | 125
[38 empty] | 235 | 125
[38 empty] | 235 | 125
[38 empty] | 235 | 125
[38 empty] | 235 | 125
[38 empty] | 235 | 125
[38 empty] | 235 | 125
[38 empty] | 235 | 125
[38 empty] | 235 | 125
[38 empty] | 235 | 125
[38 empty] | 235 | 125
[38 empty] | 235 | 125
[38 empty] | 235 | 125
[38 empty] | 235 | 125
[38 empty] | 235 | 125
[38 empty] | 235 | 125
[38 empty] | 235 | 125
[38 empty] | 235 | 125
[38 empty] | 235 | 125
[38 empty] | 235 | 125
[38 empty] | 235 | 125
[38 empty] | 235 | 125
[38 empty] | 235 | 125
[38 empty] | 235 | 125
[38 empty] | 235 | 125
[38 empty] | 235 | 125
[38 empty] | 235 | 125
[38 empty] | 235 | 125
[38 empty] | 235 | 125
[38 empty] | 235 | 125
[38 empty] | 235 | 125
[38 empty] | 235 | 125
[38 empty] | 235 | 125
[38 empty] | 235 | 125
[38 empty] | 235 | 125
[38 empty] | 235 | 125
[38 empty] | 235 | 125
[38 empty] | 235 | 125
[38 empty] | 235 | 125
[38 empty] | 235 | 125
[38 empty] | 235 | 125
[38 empty] | 235 | 125
[38 empty] | 235 | 125
[38 empty] | 235 | 125
[38 empty] | 235 | 125
[38 empty] | 235 | 125
[38 empty] | 235 | 125
[38 empty] | 235 | 125
[38 empty] | 235 | 125
[38 empty] | 235 | 125
[38 empty] | 235 | 125
[38 empty] | 235 | 125
[38 empty] | 235 | 125
[38 empty] | 235 | 125
[38 empty] | 235 | 125
[38 empty] | 235 | 125
[38 empty] | 235 | 125
[38 empty] | 235 | 125
[38 empty] | 235 | 125
[38 empty] | 235 | 125
[38 empty] | 235 | 125
[38 empty] | 235 | 125
[38 empty] | 235 | 125
[38 empty] | 235 | 125
[38 empty] | 235 | 125
[38 empty] | 235 | 125
[38 empty] | 235 | 125
[38 empty] | 235 | 125
[38 empty] | 235 | 125
[38 empty] | 235 | 125
[38 empty] | 235 | 125
[38 empty] | 235 | 125
[38 empty] | 235 | 125
[38 empty] | 235 | 125
[38 empty] | 235 | 125
[38 empty] | 235 | 125
[38 empty] | 235 | 125
[38 empty] | 235 | 125
[38 empty] | 235 | 125
[38 empty] | 235 | 125
[38 empty] | 235 | 125
[38 empty] | 235 | 125
[38 empty] | 235 | 125
[38 empty] | 235 | 125
[38 empty] | 235 | 125
[38 empty] | 235 | 125
[38 empty] | 235 | 125
[38 empty] | 235 | 125
[38 empty] | 235 | 125
[38 empty] | 235 | 125
[38 empty] | 235 | 125
[38 empty] | 235 | 125
[38 empty] | 235 | 125
[38 empty] | 235 | 125
[38 empty] | 235 | 125
[38 empty] | 235 | 125
[38 empty] | 235 | 125
[38 empty] | 235 | 125
[38 empty] | 235 | 125
[38 empty] | 235 | 125
[38 empty] | 235 | 125
[38 empty] | 235 | 125
[38 empty] | 235 | 125
[38 empty] | 235 | 125
[38 empty] | 235 | 125
[38 empty] | 235 | 125
[38 empty] | 235 | 125
[38 empty] | 235 | 125
[38 empty] | 235 | 125
[38 empty] | 235 | 125
[38 empty] | 235 | 125
[38 empty] | 235 | 125
[38 empty] | 235 | 125
[38 empty] | 235 | 125
[38 empty] | 235 | 125
[38 empty] | 235 | 125
[38 empty] | 235 | 125
[38 empty] | 235 | 125
[38 empty] | 235 | 125
[38 empty] | 235 | 125
[38 empty] | 235 | 125
[38 empty] | 235 | 125
[38 empty] | 235 | 125
[38 empty] | 235 | 125
[38 empty] | 235 | 125
[38 empty] | 235 | 125
[38 empty] | 235 | 125
[38 empty] | 235 | 125
[38 empty] | 235 | 125
[38 empty] | 235 | 125
[38 empty] | 235 | 125
[38 empty] | 235 | 125
[38 empty] | 235 | 125
[38 empty] | 235 | 125
[38 empty] | 235 | 125
[38 empty] | 235 | 125
[38 empty] | 235 | 125
[38 empty] | 235 | 125
[38 empty] | 235 | 125
[38 empty] | 235 | 125
[38 empty] | 235 | 125
[38 empty] | 235 | 125
[38 empty] | 235 | 125
[38 empty] | 235 | 125
[38 empty] | 235 | 125
[38 empty] | 235 | 125
[38 empty] | 235 | 125
[38 empty] | 235 | 125
[38 empty] | 235 | 125
[38 empty] | 235 | 125
[38 empty] | 235 | 125
[38 empty] | 235 | 125
[38 empty] | 235 | 125
[38 empty] | 235 | 125
[38 empty] | 235 | 125
[38 empty] | 235 | 125
[38 empty] | 235 | 125
[38 empty] | 235 | 125
[38 empty] | 235 | 125
[38 empty] | 235 | 125
[38 empty] | 235 | 125
[38 empty] | 235 | 125
[38 empty] | 235 | 125
[38 empty] | 235 | 125
[38 empty] | 235 | 125
[38 empty] | 235 | 125
[38 empty] | 235 | 125
[38 empty] | 235 | 125
[38 empty] | 235 | 125
[38 empty] | 235 | 125
[38 empty] | 235 | 125
[38 empty] | 235 | 125
[38 empty] | 235 | 125
[38 empty] | 235 | 125
[38 empty] | 235 | 125
[38 empty] | 235 | 125
[38 empty] | 235 | 125
[38 empty] | 235 | 125
[38 empty] | 235 | 125
[38 empty] | 235 | 125
[38 empty] | 235 | 125
[38 empty] | 235 | 125
[38 empty] | 235 | 125
[38 empty] | 235 | 125
[38 empty] | 235 | 125
[38 empty] | 235 | 125
[38 empty] | 235 | 125
[38 empty] | 235 | 125
[38 empty] | 235 | 125
[38 empty] | 235 | 125
[38 empty] | 235 | 125
[38 empty] | 235 | 125
[38 empty] | 235 | 125
[38 empty] | 235 | 125
[38 empty] | 235 | 125
[38 empty] | 235 | 125
[38 empty] | 235 | 125
[38 empty] | 235 | 125
[38 empty] | 235 | 125
[38 empty] | 235 | 125
[38 empty] | 235 | 125
[38 empty] | 235 | 125
[38 empty] | 235 | 125
[38 empty] | 235 | 125
[38 empty] | 235 | 125
[38 empty] | 235 | 125
[38 empty] | 235 | 125
[38 empty] | 235 | 125
[38 empty] | 235 | 125
[38 empty] | 235 | 125
[38 empty] | 235 | 125
[38 empty] | 235 | 125
[38 empty] | 235 | 125
[38 empty] | 235 | 125
[38 empty] | 235 | 125
[38 empty] | 235 | 125
[38 empty] | 235 | 125
[38 empty] | 235 | 125
[38 empty] | 235 | 125
[38 empty] | 235 | 125
[38 empty] | 235 | 125
[38 empty] | 235 | 125
[38 empty] | 235 | 125
[38 empty] | 235 | 125
[38 empty] | 235 | 125
[38 empty] | 235 | 125
[38 empty] | 235 | 125
[38 empty] | 235 | 125
[38 empty] | 235 | 125
[38 empty] | 235 | 125
[38 empty] | 235 | 125
[38 empty] | 235 | 125
[38 empty] | 235 | 125
[38 empty] | 235 | 125
[38 empty] | 235 | 125
[38 empty] | 235 | 125
[38 empty] | 235 | 125
[38 empty] | 235 | 125
[38 empty] | 235 | 125
[38 empty] | 235 | 125
[38 empty] | 235 | 125
[38 empty] | 235 | 125
[38 empty] | 235 | 125
[38 empty] | 235 | 125
[38 empty] | 235 | 125
[38 empty] | 235 | 125
[38 empty] | 235 | 125
[38 empty] | 235 | 125
[38 empty] | 235 | 125
[38 empty] | 235 | 125
[38 empty] | 235 | 125
[38 empty] | 235 | 125
[38 empty] | 235 | 125
[38 empty] | 235 | 125
[38 empty] | 235 | 125
[38 empty] | 235 | 125
[38 empty] | 235 | 125
[38 empty] | 235 | 125
[38 empty] | 235 | 125
[38 empty] | 235 | 125
[38 empty] | 235 | 125
[38 empty] | 235 | 125
[38 empty] | 235 | 125
[38 empty] | 235 | 125
[38 empty] | 235 | 125
[38 empty] | 235 | 125
[38 empty] | 235 | 125
[38 empty] | 235 | 125
[38 empty] | 235 | 125
[38 empty] | 235 | 125
[38 empty] | 235 | 125
[38 empty] | 235 | 125
[38 empty] | 235 | 125
[38 empty] | 235 | 125
[38 empty] | 235 | 125
[38 empty] | 235 | 125
[38 empty] | 235 | 125
[38 empty] | 235 | 125
[38 empty] | 235 | 125
[38 empty] | 235 | 125
[38 empty] | 235 | 125
[38 empty] | 235 | 125
[38 empty] | 235 | 125
[38 empty] | 235 | 125
[38 empty] | 235 | 125
[38 empty] | 235 | 125
[38 empty] | 235 | 125
[38 empty] | 235 | 125
[38 empty] | 235 | 125
[38 empty] | 235 | 125
[38 empty] | 235 | 125
[38 empty] | 235 | 125
[38 empty] | 235 | 125
[38 empty] | 235 | 125
[38 empty] | 235 | 125
[38 empty] | 235 | 125
[38 empty] | 235 | 125
[38 empty] | 235 | 125
[38 empty] | 235 | 125
[38 empty] | 235 | 125
[38 empty] | 235 | 125
[38 empty] | 235 | 125
[38 empty] | 235 | 125
[38 empty] | 235 | 125
[38 empty] | 235 | 125
[38 empty] | 235 | 125
[38 empty] | 235 | 125
[38 empty] | 235 | 125
[38 empty] | 235 | 125
[38 empty] | 235 | 125
[38 empty] | 235 | 125
[38 empty] | 235 | 125
[38 empty] | 235 | 125
[38 empty] | 235 | 125
[38 empty] | 235 | 125
[38 empty] | 235 | 125
[38 empty] | 235 | 125
[38 empty] | 235 | 125
[38 empty] | 235 | 125
[38 empty] | 235 | 125
[38 empty] | 235 | 125
[38 empty] | 235 | 125
[38 empty] | 235 | 125
[38 empty] | 235 | 125
[38 empty] | 235 | 125
[38 empty] | 235 | 125
[38 empty] | 235 | 125
[38 empty] | 235 | 125
[38 empty] | 235 | 125
[38 empty] | 235 | 125
[38 empty] | 235 | 125
[38 empty] | 235 | 125
[38 empty] | 235 | 125
[38 empty] | 235 | 125
[38 empty] | 235 | 125
[38 empty] | 235 | 125
[38 empty] | 235 | 125
[38 empty] | 235 | 125
[38 empty] | 235 | 125
[38 empty] | 235 | 125
[38 empty] | 235 | 125
[38 empty] | 235 | 125
[38 empty] | 235 | 125
[38 empty] | 235 | 125
[38 empty] | 235 | 125
[38 empty] | 235 | 125
[38 empty] | 235 | 125
[38 empty] | 235 | 125
[38 empty] | 235 | 125
[38 empty] | 235 | 125
[38 empty] | 235 | 125
[38 empty] | 235 | 125
[38 empty] | 235 | 125
[38 empty] | 235 | 125
[38 empty] | 235 | 125
[38 empty] | 235 | 125
[38 empty] | 235 | 125
[38 empty] | 235 | 125
[38 empty] | 235 | 125
[38 empty] | 235 | 125
[38 empty] | 235 | 125
[38 empty] | 235 | 125
[38 empty] | 235 | 125
[38 empty] | 235 | 125
[38 empty] | 235 | 125
[38 empty] | 235 | 125
[38 empty] | 235 | 125
[38 empty] | 235 | 125
[38 empty] | 235 | 125
[38 empty] | 235 | 125
[38 empty] | 235 | 125
[38 empty] | 235 | 125
[38 empty] | 235 | 125
[38 empty] | 235 | 125
[38 empty] | 235 | 125
[38 empty] | 235 | 125
[38 empty] | 235 | 125
[38 empty] | 235 | 125
[38 empty] | 235 | 125
[38 empty] | 235 | 125
[38 empty] | 235 | 125
[38 empty] | 235 | 125
[38 empty] | 235 | 125
[38 empty] | 235 | 125
[38 empty] | 235 | 125
[38 empty] | 235 | 125
[38 empty] | 235 | 125
[38 empty] | 235 | 125
[38 empty] | 235 | 125
[38 empty] | 235 | 125
[38 empty] | 235 | 125
[38 empty] | 235 | 125
[38 empty] | 235 | 125
[38 empty] | 235 | 125
[38 empty] | 235 | 125
[38 empty] | 235 | 125
[38 empty] | 235 | 125
[38 empty] | 235 | 125
[38 empty] | 235 | 125
[38 empty] | 235 | 125
[38 empty] | 235 | 125
[38 empty] | 235 | 125
[38 empty] | 235 | 125
[38 empty] | 235 | 125
[38 empty] | 235 | 125
[38 empty] | 235 | 125
[38 empty] | 235 | 125
[38 empty] | 235 | 125
[38 empty] | 235 | 125
[38 empty] | 235 | 125
[38 empty] | 235 | 125
[38 empty] | 235 | 125
[38 empty] | 235 | 125
[38 empty] | 235 | 125
[38 empty] | 235 | 125
[38 empty] | 235 | 125
[38 empty] | 235 | 125
[38 empty] | 235 | 125
[38 empty] | 235 | 125
[38 empty] | 235 | 125
[38 empty] | 235 | 125
[38 empty] | 235 | 125
[38 empty] | 235 | 125
[38 empty] | 235 | 125
[38 empty] | 235 | 125
[38 empty] | 235 | 125
[38 empty] | 235 | 125
[38 empty] | 235 | 125
[38 empty] | 235 | 125
[38 empty] | 235 | 125
[38 empty] | 235 | 125
[38 empty] | 235 | 125
[38 empty] | 235 | 125
[38 empty] | 235 | 125
[38 empty] | 235 | 125
[38 empty] | 235 | 125
[38 empty] | 235 | 125
[38 empty] | 235 | 125
[38 empty] | 235 | 125
[38 empty] | 235 | 125
[38 empty] | 235 | 125
[38 empty] | 235 | 125
[38 empty] | 235 | 125
[38 empty] | 235 | 125
[38 empty] | 235 | 125
[38 empty] | 235 | 125
[38 empty] | 235 | 125
[38 empty] | 235 | 125
[38 empty] | 235 | 125
[38 empty] | 235 | 125
[38 empty] | 235 | 125
[38 empty] | 235 | 125
[38 empty] | 235 | 125
[38 empty] | 235 | 125
[38 empty] | 235 | 125
[38 empty] | 235 | 125
[38 empty] | 235 | 125
[38 empty] | 235 | 125
[38 empty] | 235 | 125
[38 empty] | 235 | 125
[38 empty] | 235 | 125
[38 empty] | 235 | 125
[38 empty] | 235 | 125
[38 empty] | 235 | 125
[38 empty] | 235 | 125
[38 empty] | 235 | 125
[38 empty] | 235 | 125
[38 empty] | 235 | 125
[38 empty] | 235 | 125
[38 empty] | 235 | 125
[38 empty] | 235 | 125
[38 empty] | 235 | 125
[38 empty] | 235 | 125
[38 empty] | 235 | 125
[38 empty] | 235 | 125
[38 empty] | 235 | 125
[38 empty] | 235 | 125
[38 empty] | 235 | 125
[38 empty] | 235 | 125
[38 empty] | 235 | 125
[38 empty] | 235 | 125
[38 empty] | 235 | 125
[38 empty] | 235 | 125
[38 empty] | 235 | 125
[38 empty] | 235 | 125
[38 empty] | 235 | 125
[38 empty] | 235 | 125
[38 empty] | 235 | 125
[38 empty] | 235 | 125
[38 empty] | 235 | 125
[38 empty] | 235 | 125
[38 empty] | 235 | 125
[38 empty] | 235 | 125
[38 empty] | 235 | 125
[38 empty] | 235 | 125
[38 empty] | 235 | 125
[38 empty] | 235 | 125
[38 empty] | 235 | 125
[38 empty] | 235 | 125
[38 empty] | 235 | 125
[38 empty] | 235 | 125
[38 empty] | 235 | 125
[38 empty] | 235 | 125
[38 empty] | 235 | 125
[38 empty] | 235 | 125
[38 empty] | 235 | 125
[38 empty] | 235 | 125
[38 empty] | 235 | 125
[38 empty] | 235 | 125
[38 empty] | 235 | 125
[38 empty] | 235 | 125
[38 empty] | 235 | 125
[38 empty] | 235 | 125
[38 empty] | 235 | 125
[38 empty] | 235 | 125
[38 empty] | 235 | 125
[38 empty] | 235 | 125
[38 empty] | 235 | 125
[38 empty] | 235 | 125
[38 empty] | 235 | 125
[38 empty] | 235 | 125
[38 empty] | 235 | 125
[38 empty] | 235 | 125
[38 empty] | 235 | 125
[38 empty] | 235 | 125
[38 empty] | 235 | 125
[38 empty] | 235 | 125
[38 empty] | 235 | 125
[38 empty] | 235 | 125
[38 empty] | 235 | 125
[38 empty] | 235 | 125
[38 empty] | 235 | 125
[38 empty] | 235 | 125
[38 empty] | 235 | 125
[38 empty] | 235 | 125
[38 empty] | 235 | 125
[38 empty] | 235 | 125
[38 empty] | 235 | 125
[38 empty] | 235 | 125
[38 empty] | 235 | 125
[38 empty] | 235 | 125
[38 empty] | 235 | 125
[38 empty] | 235 | 125
[38 empty] | 235 | 125
[38 empty] | 235 | 125
[38 empty] | 235 | 125
[38 empty] | 235 | 125
[38 empty] | 235 | 125
[38 empty] | 235 | 125
[38 empty] | 235 | 125
[38 empty] | 235 | 125
[38 empty] | 235 | 125
[38 empty] | 235 | 125
[38 empty] | 235 | 125
[38 empty] | 235 | 125
[38 empty] | 235 | 125
[38 empty] | 235 | 125
[38 empty] | 235 | 125
[38 empty] | 235 | 125
[38 empty] | 235 | 125
[38 empty] | 235 | 125
[38 empty] | 235 | 125
[38 empty] | 235 | 125
[38 empty] | 235 | 125
[38 empty] | 235 | 125
[38 empty] | 235 | 125
[38 empty] | 235 | 125
[38 empty] | 235 | 125
[38 empty] | 235 | 125
[38 empty] | 235 | 125
[38 empty] | 235 | 125
[38 empty] | 235 | 125
[38 empty] | 235 | 125
[38 empty] | 235 | 125
[38 empty] | 235 | 125
[38 empty] | 235 | 125
[38 empty] | 235 | 125
[38 empty] | 235 | 125
[38 empty] | 235 | 125
[38 empty] | 235 | 125
[38 empty] | 235 | 125
[38 empty] | 235 | 125
[38 empty] | 235 | 125
[38 empty] | 235 | 125
[38 empty] | 235 | 125
[38 empty] | 235 | 125
[38 empty] | 235 | 125
[38 empty] | 235 | 125
[38 empty] | 235 | 125
[38 empty] | 235 | 125
[38 empty] | 235 | 125
[38 empty] | 235 | 125
[38 empty] | 235 | 125
[38 empty] | 235 | 125
[38 empty] | 235 | 125
[38 empty] | 235 | 125
[38 empty] | 235 | 125
[38 empty] | 235 | 125
[38 empty] | 235 | 125
[38 empty] | 235 | 125
[38 empty] | 235 | 125
[38 empty] | 235 | 125
[38 empty] | 235 | 125
[38 empty] | 235 | 125
[38 empty] | 235 | 125
[38 empty] | 235 | 125
[38 empty] | 235 | 125
[38 empty] | 235 | 125
[38 empty] | 235 | 125
[38 empty] | 235 | 125
[38 empty] | 235 | 125
[38 empty] | 235 | 125
[38 empty] | 235 | 125
[38 empty] | 235 | 125
[38 empty] | 235 | 125
[38 empty] | 235 | 125
[38 empty] | 235 | 125
[38 empty] | 235 | 125
[38 empty] | 235 | 125
[38 empty] | 235 | 125
[38 empty] | 235 | 125
[38 empty] | 235 | 125
[38 empty] | 235 | 125
[38 empty] | 235 | 125
[38 empty] | 235 | 125
[38 empty] | 235 | 125
[38 empty] | 235 | 125
[38 empty] | 235 | 125
[38 empty] | 235 | 125
[38 empty] | 235 | 125
[38 empty] | 235 | 125
[38 empty] | 235 | 125
[38 empty] | 235 | 125
[38 empty] | 235 | 125
[38 empty] | 235 | 125
[38 empty] | 235 | 125
[38 empty] | 235 | 125
[38 empty] | 235 | 125
[38 empty] | 235 | 125
[38 empty] | 235 | 125
[38 empty] | 235 | 125
[38 empty] | 235 | 125
[38 empty] | 235 | 125
[38 empty] | 235 | 125
[38 empty] | 235 | 125
[38 empty] | 235 | 125
[38 empty] | 235 | 125
[38 empty] | 235 | 125
[38 empty] | 235 | 125
[38 empty] | 235 | 125
[38 empty] | 235 | 125
[38 empty] | 235 | 125
[38 empty] | 235 | 125
[38 empty] | 235 | 125
[38 empty] | 235 | 125
[38 empty] | 235 | 125
[38 empty] | 235 | 125
[38 empty] | 235 | 125
[38 empty] | 235 | 125
[38 empty] | 235 | 125
[38 empty] | 235 | 125
[38 empty] | 235 | 125
[38 empty] | 235 | 125
[38 empty] | 235 | 125
[38 empty] | 235 | 125
[38 empty] | 235 | 125
[38 empty] | 235 | 125
[38 empty] | 235 | 125
[38 empty] | 235 | 125
[38 empty] | 235 | 125
[38 empty] | 235 | 125
[38 empty] | 235 | 125
[38 empty] | 235 | 125
[38 empty] | 235 | 125
[38 empty] | 235 | 125
[38 empty] | 235 | 125
[38 empty] | 235 | 125
[38 empty] | 235 | 125
[38 empty] | 235 | 125
[38 empty] | 235 | 125
[38 empty] | 235 | 125
[38 empty] | 235 | 125
[38 empty] | 235 | 125
[38 empty] | 235 | 125
[38 empty] | 235 | 125
[38 empty] | 235 | 125
[38 empty] | 235 | 125
[38 empty] | 235 | 125
[38 empty] | 235 | 125
[38 empty] | 235 | 125
[38 empty] | 235 | 125
[38 empty] | 235 | 125
[38 empty] | 235 | 125
[38 empty] | 235 | 125
[38 empty] | 235 | 125
[38 empty] | 235 | 125
[38 empty] | 235 | 125
[38 empty] | 235 | 125
[38 empty] | 235 | 125
[38 empty] | 235 | 125
[38 empty] | 235 | 125
[38 empty] | 235 | 125
[38 empty] | 235 | 125
[38 empty] | 235 | 125
[38 empty] | 235 | 125
[38 empty] | 235 | 125
[38 empty] | 235 | 125
[38 empty] | 235 | 125
[38 empty] | 235 | 125
[38 empty] | 235 | 125
[38 empty] | 235 | 125
[38 empty] | 235 | 125
[38 empty] | 235 | 125
[38 empty] | 235 | 125
[38 empty] | 235 | 125
[38 empty] | 235 | 125
[38 empty] | 235 | 125
[38 empty] | 235 | 125
[38 empty] | 235 | 125
[38 empty] | 235 | 125
[38 empty] | 235 | 125
[38 empty] | 235 | 125
[38 empty] | 235 | 125
[38 empty] | 235 | 125
[38 empty] | 235 | 125
[38 empty] | 235 | 125
[38 empty] | 235 | 125
[38 empty] | 235 | 125
[38 empty] | 235 | 125
[38 empty] | 235 | 125
[38 empty] | 235 | 125
[38 empty] | 235 | 125
[38 empty] | 235 | 125
[38 empty] | 235 | 125
[38 empty] | 235 | 125
[38 empty] | 235 | 125
[38 empty] | 235 | 125
[38 empty] | 235 | 125
[38 empty] | 235 | 125
[38 empty] | 235 | 125
Note on A1496: Chemicals
Note on O1496: <2.0 ug/L
Note on Q1496: <1.0 ug/L
Note on R1496: <10.0 ug/L
Note on T1496: <12.0 ug/L
Note on U1496: <0.4 ug/L
Note on V1496: <2.0 ug/L
Note on W1496: <50.0 ug/L
Note on Y1496: <0.30 mg/L
Note on Z1496: <0.50 mg/L
Note on AA1496: <0.30 mg/L
Note on AC1496: <0.10 mg/L
Note on AE1496: <0.50 ug/L for most components <2.0 ug/L for Methylene chloride
Note on AJ1496: 2.0 ug/L
Note on AK1496: 1.0 ug/L
Note on A1517: Chemicals
Note on O1517: <2.0 ug/L
Note on Q1517: <1.0 ug/L
Note on R1517: <10.0 ug/L
Note on S1517: <40.0 ug/L
Note on T1517: <12.0 ug/L
Note on U1517: <0.4 ug/L
Note on V1517: <2.0 ug/L
Note on W1517: <50.0 ug/L
Note on Y1517: <0.30 mg/L
Note on Z1517: <0.50 mg/L
Note on AA1517: <0.30 mg/L
Note on AC1517: <0.10 mg/L
Note on AE1517: <0.50 ug/L for most components <2.0 ug/L for Methylene chloride
Note on AJ1517: 2.0 ug/L
Note on AK1517: 1.0 ug/L
Note on A1534: Fikru Hailu: Chemical
Note on O1534: <2.0 ug/L
Note on Q1534: <1.0 ug/L
Note on R1534: <10.0 ug/L
Note on S1534: <40.0 ug/L
Note on T1534: <12.0 ug/L
Note on U1534: <0.4 ug/L
Note on V1534: <2.0 ug/L
Note on W1534: <50.0 ug/L
Note on Y1534: <0.30 mg/L
Note on Z1534: <0.50 mg/L
Note on AA1534: <0.30 mg/L
Note on AC1534: <0.10 mg/L
Note on AE1534: <0.50 ug/L for most components <2.0 ug/L for Methylene chloride
Note on AJ1534: 2.0 ug/L
Note on AK1534: 1.0 ug/L

## Pogues Run @ 10th
Pogues Run at 10th St. |  |  |  | N39 46 48.7 W86 08 01.8 | [5 empty] | 39.7802 | -86.1338 |  | 16 S 574172 4403719
Date | Time | SpCond | TDS | DO | pH | Temp | Redox | Depth | Batt | E. Coli | average | geo. mean |  | Arsenic | Barium | Cadmium | Chromium | Copper | Lead | Mercury | Nickel | Zinc | Chloride | NO2 | NO3 | PO4 | S04 | NH3 | Hardness | VOCs | Iron | Calcium | Magnesium | Molybdenum | Thallium | Selenium | Manganese
DDMMMYY | HHMMSS | uS/cm | g/l | mg/l | units | deg C | mV | feet | volts | MPN/100mL
1999-02-02 | 102354 | 1105 | 0.7069 | 10.63 | 8.12 | 5.88 | N/A | 1.06 | 74.4 | 50
1999-02-09 | 103228 | 949.2 | 0.6075 | 15.79 | 8.18 | 5.85 | N/A | 1.11 | 47.6 | 50
1999-02-10 | 105643 | 1002 | 0.6412 | 18.82 | 8.17 | 5.13 | N/A | 1.22 | 72.9 | 50
1999-02-16 | 105643 | 1002 | 0.6412 | 18.82 | 8.17 | 5.13 | N/A | 1.22 | 72.9 | 50
1999-02-23 | 104648 | 1066 | 0.6821 | 17.1 | 8.16 | 0.19 | N/A | 1.67 | 68.2 | 50 | 50 | 50 | Feb.99
1999-03-02 | 103349 | 993 | 0.6357 | 12.57 | 7.41 | 4.02 | N/A | 0.44 | 69.4 | 200
1999-03-16 | 105010 | 1250 | 0.8003 | 13.4 | 8.15 | 3.98 | N/A | 1.11 | 61.5 | 5
1999-03-18 | 103727 | 1022 | 0.654 | 13.97 | 8.36 | 6.91 | N/A | 1.3 | 51.5 | 5
1999-03-23 | 104840 | 1148 | 0.7348 | 13.86 | 8.25 | 5.43 | N/A | 1.3 | 69.5 | 5
1999-03-30 | 102826 | 1177 | 0.7532 | 12.21 | 8.02 | 9.5 | N/A | 1.18 | .#### | 5 | 44 | 10.4564 | Mar.99
1999-04-06 | 110647 | 999 | 0.6397 | 10.23 | 8.08 | 15 | N/A | 1.12 | 69.4 | 140
1999-04-07 | 100151 | 928 | 0.594 | 10.79 | 7.66 | 14.42 | N/A | 0.1 | 49.1 | 20
1999-04-13 | 105346 | 1100 | 0.704 | 11.18 | 8.13 | 12.38 | N/A | 1.34 | 60.7 | 50
1999-04-20 | 104943 | 1046 | 0.6694 | 13.1 | 8.26 | 12.05 | N/A | 0.77 | 65.4 | 80
1999-04-27 | 103956 | 1121 | 0.7174 | 5.07 | 7.91 | 14.65 | N/A | 0.62 | 61.6 | 100 | 78 | 64.5422 | Apr.99
1999-05-04 | 105945 | 1108 | 0.7091 | 8.63 | 8.14 | 18.92 | N/A | 0.12 | 69.4 | 100
1999-05-11 | 112527 | 1025 | 0.6562 | 10.5 | 8.08 | 21.08 | N/A | 0.36 | 43.7 | 100
1999-05-18 | 112119 | 554.9 | 0.3551 | 6.04 | 7.67 | 19.2 | N/A | 0.88 | 56.3 | 8000
1999-05-19 | 112534 | 801.7 | 0.5131 | 6.79 | 7.83 | 18.92 | N/A | 0.74 | 78.5 | 350
1999-05-25 | 124158 | 868.3 | 0.5557 | 8.55 | 8.02 | 15.43 | N/A | 0.45 | 75.5 | 100 | 1730 | 308.6254 | May.99
1999-06-01 | 111231 | 1049 | 0.6714 | 8.58 | 8.08 | 20.58 | N/A | 0.01 | 49.5 | 3200
1999-06-08 | 112105 | 1063 | 0.6805 | 8.31 | 8.22 | 28.3 | N/A | 0.08 | 52.2 | 1000
1999-06-15 | 111153 | 475 | 0.304 | 9.6 | 8.26 | 21.77 | N/A | 0.5 | 68.1 | 2100
1999-06-22 | 111048 | 1041 | 0.6661 | 13.63 | 8.41 | 21.98 | N/A | 0.54 | 48.6 | 1300
1999-06-29 | 104127 | 825.7 | 0.5284 | 8.43 | 8.13 | 22.71 | N/A | 0.6 | 56 | 8300 | 3180 | 2355.4731 | Jun.99
1999-07-06 | 113942 | 0 | 0 |  | READINGS NOT ACQUIRED |  |  |  |  | 1400
1999-07-07 | 102654 | 731 | 0.468 | 6.44 | 7.32 | 24.42 | N/A | 0.4 | 47.1 | 5500
1999-07-13 | 113457 | 1025 | 0.6561 | 10.71 | 8.29 | 25.56 | N/A | 0.59 | 68.1 | 140
1999-07-20 | 111939 | 2.1 | 0.0014 | 5.11 | 7.99 | 25.17 | N/A | 0.04 | 60.5 | 30
1999-07-27 | 102734 | 746.8 | 0.478 | 4.95 | 7.99 | 26.6 | N/A | 0.29 | 61.4 | 720 | 1558 | 471.4271 | Jul.99
1999-08-03 | 104905 | #VALUE! | #VALUE! | 6.64 | 8.1 | 20.5 | N/A | 0.69 | 50.1 | 40
1999-08-10 | 124356 | 430.8 | 0.2757 | 7.53 | 8.32 | 26.13 | N/A | 0.07 | 66.3 | 340
1999-08-17 | 111554 | 770.3 | 0.493 | 7.53 | 8.39 | 26.22 | N/A | 0.36 | 47.6 | 120
1999-08-24 |  |  |  |  | DRY, NO SAMPLE TAKEN
1999-08-31 |  |  |  |  | DRY, NO SAMPLE TAKEN | [5 empty] | 166.6667 | NA | Aug.99
1999-09-07 |  |  |  |  | DRY, NO SAMPLE TAKEN
1999-09-14 |  |  |  |  | DRY, NO SAMPLE TAKEN
1999-09-15 |  |  |  |  | DRY, NO SAMPLE TAKEN
1999-09-21 |  |  |  |  | DRY, NO SAMPLE TAKEN
1999-09-28 |  |  |  |  | DRY, NO SAMPLE TAKEN | [5 empty] | #DIV/0! | NA | Sept.99
1999-10-05 | 100810 | 745.5 | 0.4762 | 7.42 | 7.64 | 11.63 | N/A | 1.2 | 52.3 | 400
1999-10-12 | 104824 | 693 | 0.4436 | 8.13 | 7.75 | 15.04 | N/A | 0.57 | 56.4 | 100
1999-10-19 | 110934 | 800.1 | 0.5121 | 8.52 | 7.73 | 9.92 | N/A | 0.96 | 53 | 340
1999-10-20 | 101438 | 833 | 0.5331 | 8.9 | 7.76 | 9.59 | N/A | 1.03 | 66 | 140
1999-10-26 | 102222 | 1001 | 0.6403 | 8.46 | 7.77 | 9.12 | N/A | 0.9 | 56 | 280 | 252 | 221.4955 | Oct.99
1999-11-02 | 110503 | 1116 | 0.7141 | 5.54 | 7.62 | 10.61 | N/A | 0.58 | 56.8 | 770
1999-11-09 | 102008 | 1009 | 0.6458 | 5.67 | 7.59 | 12 | N/A | 0.73 | 57.2 | 160
1999-11-16 | 104859 | 1053 | 0.6738 | 7.54 | 7.63 | 6.01 | N/A | 1.05 | 52.2 | 80
1999-11-23 | 103539 | 755.6 | 0.4836 | 6.78 | 7.64 | 11.82 | N/A | 0.85 | 56.3 | 260
1999-11-30 | 110208 | 702.9 | 0.4499 | 11.33 | 7.65 | 2.13 | N/A | 1.35 | 51.8 | 210 | 296 | 221.9109 | Nov.99
1999-12-01 | 105842 | 787 | 0.5037 | 11.69 | 7.72 | 1.23 | N/A | 0.59 | 58.8 | 270
1999-12-07 | 103322 | 677.4 | 0.4336 | 9.84 | 7.72 | 3.86 | N/A | 1.38 | 25.3 | 8000
1999-12-14 | 91840 | 446.3 | 0.2857 | 9.39 | 7.81 | 5.77 | N/A | 0.8 | 65 | 750
1999-12-21 | 105148 | 946.6 | 0.6058 | 12.38 | 7.83 | 0.14 | N/A | 1.62 | 48.3 | 10
1999-12-28 | 112214 | 1178 | 0.7542 | 10.93 | 7.87 | -0.13 | N/A | 0.9 | 78.7 | 80 | 1822 | 264.5581 | Dec.99
2000-01-04 | 104944 | 683.5 | 0.4375 | 10.51 | 7.94 | 5.36 | N/A | 1.44 | 90.1 | 800
2000-01-11 | 101848 | 956.1 | 0.6119 | 11.76 | 7.93 | 2.34 | N/A | 1.16 | 95.1 | 300
2000-01-12 | 102906 | 1056 | 0.6756 | 12.29 | 8.08 | 0.35 | N/A | 1.62 | 56.2 | 100
2000-01-19 | [5 empty] | FROZEN NO SAMPLE TAKEN
2000-01-25 | [5 empty] | FROZEN NO SAMPLE TAKEN |  |  |  |  | 258 | 113.9358 | Jan.00
2000-02-01 | [5 empty] | FROZEN NO SAMPLE TAKEN
2000-02-08 | [5 empty] | FROZEN NO SAMPLE TAKEN
2000-02-15 | 94918 | 1391 | 0.89 | 13.72 | 7.81 | 0.08 | N/A | 1.85 | 57 | 10
2000-02-22 | 103343 | 1149 | 0.735 | 11.07 | 7.83 | 5.58 | N/A | 1.7 | 50.1 | 140
2000-02-29 | 105057 | 1206 | 0.772 | 14.36 | 8.03 | 6.98 | N/A | 1.3 | 48.5 | 10 | 53.3333 | 25.6947 | Feb.00
2000-03-07 | 95106 | 1115 | 0.7135 | 15.18 | 8.02 | 9.51 | N/A | 1.05 | 68.2 | 20
2000-03-14 | 103528 | 2602 | 1.665 | 14.03 | 7.97 | 5.7 | N/A | 1.42 | 79.4 | 40
2000-03-21 | 103215 | 975 | 0.624 | 11.91 | 7.96 | 8.59 | N/A | 1.64 | 84.8 | 190
2000-03-22 | 113527 | 1223 | 0.7824 | 13.7 | 7.94 | 10.37 | N/A | 1.54 | 60.4 | 30
2000-03-28 | 104953 | 1197 | 0.766 | 15.07 | 8.05 | 8.75 | N/A | 0.45 | 76.5 | 20 | 60 | 39.084 | Mar.00
2000-04-07 | 111142 | 582.6 | 0.3728 | 9.31 | 7.98 | 11.19 | N/A | 0.69 | 77.3 | 1200
2000-04-11 | 113026 | 1087 | 0.6956 | 10.84 | 8.03 | 9.75 | N/A | 0.72 | 94.7 | 100
2000-04-18 | 103745 | 853.5 | 0.5462 | 12.95 | 8.03 | 12.11 | N/A | 0.75 | 89.3 | 500
2000-04-19 | 110448 | 920.1 | 0.5888 | 11.57 | 8.1 | 14.03 | N/A | 0.63 | 69.7 | 500
2000-04-25 | 103216 | 997.8 | 0.6386 | 11.07 | 7.94 | 12.7 | N/A | 0.34 | 68.9 | 200 | 500 | 359.4432 | Apr.00
2000-05-02 | 111009 | 503 | 0.322 | 9.51 | 7.89 | 16.05 | N/A | 1 | 52.2 | 2700
2000-05-09 | 110637 | 1058 | 0.677 | 9.07 | 7.94 | 23.49 | N/A | 1.3 | 90.2 | 2280
2000-05-16 | 110138 | 967.2 | 0.619 | 9.95 | 7.76 | 14.52 | N/A | 0.04 | 87 | 390
2000-05-23 | 112626 | 502.8 | 0.3218 | 8.77 | 7.84 | 18.54 | N/A | 0.32 | 76.4 | 3200
2000-05-31 | 112326 | 922 | 0.59 | 8.78 | 8.05 | 20.67 | N/A | 0.7 | 60.9 | 430 | 1800 | 754.6222 | May.00
2000-06-06 | 120641 | 939.7 | 0.6014 | 10.27 | 7.8 | 17.94 | N/A | 0.49 | 82.3 | 1700
2000-06-13 | 115628 | 1056 | 0.6762 | 10.94 | 7.76 | 26.56 | N/A | 0.41 | 85.6 | 430
2000-06-14 | 113011 | 1028 | 0.658 | 9.92 | 8.09 | 27.37 | N/A | 0.4 | 82 | 400
2000-06-20 | 115846 | 812 | 0.5197 | 8.9 | 7.79 | 21.48 | N/A | 0.31 | 74.5 | 540
2000-06-27 | 112447 | 868.8 | 0.556 | 10.28 | 7.76 | 23.48 | N/A | 0.33 | 66.2 | 670 | 748 | 638.1006 | Jun.00
2000-07-05 | 111228 | 432.7 | 0.2769 | 7.03 | 7.74 | 24.1 | N/A | 0.52 | 62.6 | 8000
2000-07-11 | 111915 | 1109 | 0.7099 | 9.09 | 8.11 | 24.78 | N/A | 0.31 | 90.2 | 1300
2000-07-18 | 101106 | 1165 | 0.7456 | 8.77 | 8.02 | 23.92 | N/A | 0.32 | 73.4 | 900
2000-07-19 | 104119 | 1130 | 0.723 | 8.5 | 7.96 | 20.54 | N/A | 0.48 | 58.8 | 2300
2000-07-25 | 104837 | 1109 | 0.7108 | 11.8 | 8.02 | 22.81 | N/A | 0.39 | 74.3 | 310 | 2562 | 1461.7499 | Jul.00
2000-08-01 | 110146 | 666.5 | 0.4266 | 6.81 | 7.98 | 23.98 | N/A | 0.55 | 77.6 | 2500
2000-08-08 | 104235 | 575.2 | 0.3681 | 7.73 | 7.76 | 23.14 | N/A | 0.59 | 95 | 1900
2000-08-15 | 105635 | 1358 | 0.869 | 15.25 | 8.43 | 27.61 | N/A | 0.3 | 49.7 | 210
2000-08-22 | 102235 | 772 | 0.494 | 13.2 | 14 | 22.39 | N/A | 0.6 | 56.7 | 2700
2000-08-29 | 111339 | 844 | 0.54 | 12.55 | 8.19 | 24.98 | N/A | 0.1 | 59.2 | 3300 | 2122 | 1547.9543 | Aug.00
2000-09-05 | 111121 | 533 | 0.341 | 10.09 | 7.85 | 19.27 | N/A | 0.7 | 75.2 | 3680
2000-09-12 | 110735 | 584 | 0.374 | 7.33 | 8 | 21.33 | N/A | 0.1 | 43.3 | 4130
2000-09-19 | 102031 | 875 | 0.56 | 11.18 | 8.22 | 18.31 | N/A | 0.6 | 0 | 840
2000-09-26 | 102149 | 464 | 0.297 | 10.91 | 7.82 | 12.35 | N/A | 1.3 | 56 | 5040
2000-09-27 | 114014 | 611 | 0.391 | 10.33 | 7.99 | 14.6 | N/A | 1.2 | 51.5 | 1990 | 3136 | 2639.1991 | Sept.00
2000-10-03 | 102853 | 856.9 | 0.5484 | 12.08 | 8.26 | 19.7 | N/A | 0.19 | 73.6 | 850
2000-10-10 | 102806 | 750.5 | 0.4803 | 10.71 | 8.19 | 8.89 | N/A | 0.36 | 62.5 | 410
2000-10-17 | 103841 | 855.8 | 0.5477 | 8.45 | 7.9 | 14.94 | N/A | 0.05 | 78.3 | 4500
2000-10-24 | 110140 | 928.2 | 0.5941 | 6 | 7.75 | 17.9 | N/A | 0.06 | 61 | 92080
2000-11-01 | 103010 | 1017 | 0.6512 | 9.61 | 7.91 | 12.28 | N/A | 0.06 | 67.8 | 520 | 19672 | 2372.0115 | Oct.00
2000-11-07 | 94639 | 783 | 0.5011 | 9.23 | 7.76 | 11.56 | N/A | 0.05 | 76.2 | 630
2000-11-08 | 103404 | 766.6 | 0.4906 | 9.61 | 7.73 | 11 | N/A | 0.28 | 85.6 | 1850
2000-11-14 | 102952 | 593 | 0.3795 | 13.83 | 7.97 | 5.35 | N/A | 0.45 | 74 | 1090
2000-11-21 | 103014 | 921.5 | 0.5898 | 20 | 7.83 | 0.13 | N/A | 0.35 | 100 | 200
2000-11-28 | 104615 | 814.1 | 0.521 | 18.18 | 7.87 | 2.42 | N/A | 0.39 | 73 | 850 | 924 | 735.9995 | Nov.00
2000-12-05 | 100429 | 987.6 | 0.6321 | 15.7 | 8.02 | -0.1 | N/A | 0.28 | 46.7 | 100
2000-12-12 | 95951 | 546.1 | 0.3495 | 14.24 | 7.78 | 0.23 | N/A | 0.45 | 64.9 | 2030
2000-12-13 | 104511 | 713.8 | 0.4568 | 13.73 | 7.6 | -0.14 | N/A | 0.08 | 50 | 410
2000-12-20 | [6 empty] | SITE FROZEN
2000-12-27 | 104100 |  |  |  | HYDROLAB OUT OF SERVICE |  |  |  |  | 200 | 685 | 359.1927 | Dec.00
2001-01-03 | 104600 | [5 empty] | SITE FROZEN
2001-01-10 | 101500 | [5 empty] | SITE FROZEN
2001-01-17 | 110240 | 1549 | 0.9911 | 13.1 | #### | -0.08 | N/A | 0.64 | 38 | 100
2001-01-24 | 103544 | 1288 | 0.8243 | 13.77 | #### | -0.21 | N/A | 0.18 | 37.6 | 100
2001-01-31 | 105523 | 1377 | 0.882 | 17.27 | 7.6 | 1.66 | N/A | 0.6 | 38 | 1480 | 560 | 245.5202 | Jan.01
2001-02-06 | 101354 | 1352 | 0.865 | 16.2 | 7.77 | 0.83 | N/A | 1.2 | 0 | 410
2001-02-14 | 102741 | 1086 | 0.695 | 10.98 | 8.07 | 6.31 | N/A | 1 | 0 | 300
2001-02-19 | 103230 | 1209 | 0.774 | 16.71 | 7.51 | 0.11 | N/A | 1.3 | 37 | 100
2001-02-21 |  | 0 | 0 |  | HYDROLAB OUT OF SERVICE |  |  |  |  | 100
2001-02-28 | 110125 | 950 | 0.608 | 19.3 | 8.12 | 2.11 | N/A | 0.6 | 0 | 410 | 264 | 219.0472 | Feb.01
2001-03-06 | 105258 | 1054 | 0.675 | 17.79 | 7.68 | 0.38 | N/A | 1.5 | 43.4 | 100
2001-03-14 | 105810 | 1133 | 0.725 | 12.41 | 8.18 | 5.9 | N/A | 0.78 | 70.3 | 410
2001-03-19 | 103359 | 1020 | 0.6528 | 14.55 | 7.99 | 4.25 | N/A | 0.13 | 48 | 3130
2001-03-21 | 111313 | 1091 | 0.6981 | 13.6 | 8.06 | 9.31 | N/A | 0.35 | 14.5 | 100
2001-03-27 | 104830 | 1175 | 0.7519 | 12.59 | 7.91 | 3.07 | N/A | 0.24 | 61.8 | 100 | 768 | 264.0375 | Mar.01
2001-04-03 | 110559 | 1088 | 0.6965 | 12.66 | 7.97 | 10.88 | N/A | 0.09 | 18.4 | 100
2001-04-10 | 110010 | 1172 | 0.7502 | 7.69 | 7.99 | 18.77 | N/A | 0.17 | 62.7 | 100
2001-04-16 | 102319 | 885.4 | 0.5666 | 11.34 | 7.99 | 11.21 | N/A | 0.18 | 19.4 | 860
2001-04-18 | 100714 | 991.2 | 0.6344 | 11.66 | 8.04 | 7.14 | N/A | 0.03 | 21.1 | 520
2001-04-24 | 95011 | 1078 | 0.6898 | 11.02 | 8.02 | 13.43 | N/A | 0.17 | 46.8 | 1830 | 682 | 382.464 | Apr.01
2001-05-01 | 101503 | 1181 | 0.7561 | 9.76 | 8.22 | 19.84 | N/A | 0.03 | 49.3 | 200
2001-05-09 | 105658 | 517.8 | 0.3314 | 7.36 | 7.69 | 19.11 | N/A | 0.86 | 21.9 | 9320
2001-05-15 | 111409 | 1018 | 0.6517 | 11.79 | 8.15 | 20.38 | N/A | 0.18 | 47.3 | 2030
2001-05-22 | 112847 | 784 | 0.502 | 9.48 | 8.73 | 18.18 | N/A | 0.6 | 0 | 410
2001-05-30 | 112114 | 751 | 0.481 | 10.15 | 8.23 | 17.72 | N/A | 1 | 37.3 | 310 | 2454 | 863.8086 | May.01
2001-06-05 | 110851 | 664.6 | 0.4253 | 9.3 | 7.84 | 15.76 | N/A | 0.25 | 64.8 | 2430
2001-06-12 | 110612 | 847.5 | 0.5424 | 11.23 | 8.09 | 23.99 | N/A | 0.31 | 50 | 1460
2001-06-19 | 113305 | 718 | 0.46 | 8.19 | 8.02 | 25.26 | N/A | 0.3 | 0 | 1100
2001-06-20 | 111745 | 757 | 0.4845 | 5.57 | 7.81 | 22.23 | N/A | 0.23 | 54.4 | 3820
2001-06-26 | 115103 | 833.5 | 0.5335 | 10.21 | 8.25 | 23.32 | N/A | 0.15 | 49.8 | 2030 | 2202.5 | 1964.9604 | Jun.01
2001-07-03 | 122639 | 567.3 | 0.363 | 7.33 | 7.94 | 20.47 | N/A | 0.69 | 13 | 79150
2001-07-10 | 103852 | 530.1 | 0.3393 | 7.16 | 7.92 | 25.45 | N/A | 0.44 | 82.7 | 1810
2001-07-17 | 103114 | 809.2 | 0.5179 | 8.49 | 8.08 | 24.44 | N/A | 0.25 | 82.4 | 2230
2001-07-24 | 103349 | 778.2 | 0.4981 | 9.86 | 8.28 | 29.33 | N/A | 0.48 | 68.8 | 620
2001-07-31 | 101759 | 694.6 | 0.4446 | 8.86 | 8 | 25.31 | N/A | 0.2 | 70.5 | 520 | 16866 | 2526.771 | Jul.01
2001-08-01 | 111914 | 913.6 | 0.5847 | 9.55 | 7.9 | 26.46 | N/A | 0.12 | 49.8 | 1100
2001-08-07 | 105618 | 1.6 | 0.6948 | 15.66 | 7.99 | 30.17 | N/A | 0.12 | 45.2 | 300
2001-08-14 | 104436 | 989.1 | 0.633 | 14.09 | 8.11 | 25.67 | N/A | 0.08 | 69.4 | 14140
2001-08-21 | 102953 | 890.4 | 0.5707 | 10.37 | 8.2 | 20.26 | N/A | 0.43 | 78.5 | 5120
2001-08-28 | 114254 | 638.7 | 0.4088 | 11.5 | 8.36 | 23.76 | N/A | 0.06 | 77.5 | 410 | 4214 | 1578.3504 | Aug.01
2001-09-05 | 114619 | 484 | 0.31 | 10 | 8.29 | 22.42 | N/A | 0.9 | 0 | 740
2001-09-11 | 110720 | 468.4 | 0.2998 | 8.37 | 7.89 | 21 | N/A | 0.62 | 24.6 | 1090
2001-09-18 | 113129 | 1137 | 0.728 | 7.68 | 7.86 | 19.24 | N/A | 0.6 | 26.9 | 61310
2001-09-25 | 103458 | 482.3 | 0.3087 | 8.58 | 7.94 | 14.13 | N/A | 0.7 | 50.5 | 4370
2001-09-26 | 104255 | 10 | 0.005 | 11.66 | 8.02 | 12.95 | N/A | 0.76 | 70.2 | 1610 | 13824 | 3223.2899 | Sept.01
2001-10-02 | 105738 | 12 | 0.008 | 11.98 | 8.21 | 18.35 | N/A | 0.46 | 37.9 | 1850
2001-10-09 | 104629 | 649 | 0.4154 | 9.93 | 8.3 | 12.82 | N/A | 1.33 | 51.5 | 740
2001-10-16 | 103848 | 614.1 | 0.393 | 12.74 | 8.02 | 11.37 | N/A | 0.11 | 52.2 | 1870
2001-10-23 | 101636 | 16 | 0.01 | 7.4 | 7.91 | 16.48 | N/A | 0.42 | 45.2 | 47860
2001-10-30 | 110535 | 1021 | 0.6532 | 10.71 | 8.18 | 10.34 | N/A | 0.44 | 67.6 | 410 | 10546 | 2188.771 | Oct.01
2001-11-06 | 110441 | 936.7 | 0.5995 | 11.63 | 8.11 | 7.88 | N/A | 0.17 | 65.3 | 100
2001-11-13 | 103028 | 1094 | 0.7002 | 12.58 | 7.96 | 6.27 | N/A | 1.17 | 63.7 | 520
2001-11-20 | 112748 | 1165 | 0.7455 | 12.13 | 8.3 | 5.85 | N/A | 0.18 | 56.9 | 410
2001-11-26 | 104128 | 1002 | 0.6412 | 11.72 | 8.13 | 7.53 | N/A | 0.08 | 86.6 | 1560
2001-11-28 | 112757 | 681.1 | 0.4359 | 9.92 | 7.94 | 7.66 | N/A | 0.47 | 66.5 | 2820 | 1082 | 622.9199 | Nov.01
2001-12-03 | 112043 | 750.3 | 0.4802 | 10.64 | 8.29 | 7.59 | N/A | 0.04 | 54.1 | 410
2001-12-06 | 101425 | 826 | 0.5287 | 8.91 | 8.1 | 10.25 | N/A | 0.02 | 60.5 | 1660
2001-12-11 | 105510 | 1063 | 0.6802 | 17.84 | 8.15 | 2.73 | N/A | 0.47 | 45.3 | 100
2001-12-17 | 112608 | 534.9 | 0.3423 | 11.71 | #### | 8.59 | N/A | 0.13 | 32.5 | 10760
2001-12-19 | 103953 | 674.8 | 0.4319 | 10.53 | 7.35 | 6.97 | N/A | 1.36 | 44.7 | 1210 | 2828 | 976.1081 | Dec.01
2002-01-08 | 104152 | 1338 | 0.8562 | 13.56 | #### | -0.19 | N/A | 1.33 | 15.5 | 100
2002-01-14 | 112447 | 1602 | 0.1025 | 11.88 | #### | 2.43 | N/A | 1.75 | 28 | 100
2002-01-16 | 95016 | #### | #### | #### | #### | #### | N/A | #### | #### | 100
2002-01-22 | 140632 | 40 | 0.03 | 16.2 | 7.97 | 3.43 | N/A | 0.6 | 16.8 | 100
2002-01-29 | 110134 | 1467 | 0.939 | 11.68 | 8.18 | 9.5 | N/A | 0.3 | #### | 100 | 100 | 100 | Jan.02
2002-02-05 | 95700 | #### | #### | #### | #### | #### | N/A | #### | #### | 100
2002-02-11 |  | #### | #### | #### | #### | #### | N/A | #### | #### | 100
2002-02-13 | 95500 | #### | #### | #### | #### | #### | N/A | #### | #### | 100
2002-02-18 | 110800 | #### | #### | #### | #### | #### | N/A | #### | #### | 100
2002-02-26 | 95555 | 995.7 | 0.6372 | 12.2 | 7.94 | 4.76 | N/A | 0.05 | 100 | 410 | 162 | 132.604 | Feb.02
2002-03-05 | 102631 | 1139 | 0.7292 | 20.00# | 7.39 | 0.09 | N/A | 0.89 | 84 | 310
2002-03-11 | 112218 | 12540 | 8.03 | 13.28 | 7.92 | 4.01 | N/A | 0.2 | 42.6 | 410
2002-03-13 | 103229 | 1312 | 0.84 | 12.75 | 8.16 | 7.91 | N/A | 0.55 | 90.2 | 100
2002-03-19 | 104038 | 1226 | 0.785 | 13.34 | 6.6 | 8.27 | N/A | 0.2 | 29.6 | 200
2002-03-25 | 100638 | 868.2 | 0.5557 | 19.07 | 7.76 | 3.43 | N/A | 0.89 | 71.4 | 2280 | 660 | 356.9621 | Mar.02
2002-04-02 | 101811 | 1424 | 0.911 | 19.04 | 8.28 | 10.97 | N/A | 0.4 | 50.3 | 10
2002-04-08 | 105757 | 1215 | 0.777 | 12.46 | 7.89 | 10.73 | N/A | 0.1 | 84.3 | 84
2002-04-10 | 110011 | 1088 | 0.6966 | 14.62 | 8.41 | 11.67 | N/A | 0.29 | 75.7 | 238
2002-04-16 | 101000 | #VALUE! | #VALUE! | #### | #### | #### | N/A | #### | #### | 243
2002-04-30 | 101943 | 916 | 0.586 | 9.93 | 7.77 | 13.44 | N/A | 0.6 | 50.5 | 620 | 239 | 124.6725 | Apr.02
2002-05-06 | 111619 | 1124 | 0.7196 | 8.3 | 7.58 | 16.23 | N/A | 0.65 | 95.6 | 17328
2002-05-13 | 111215 | 461 | 0.295 | 9.38 | 9.07 | 14.01 | N/A | 0.1 | 65.4 | 24192
2002-05-20 | 103946 | 1362 | 0.872 | 9.59 | 8.03 | 12.39 | N/A | 1 | 56.5 | 331
2002-05-22 | 102125 | 1429 | 0.9146 | 11.2 | 8.03 | 12.01 | N/A | 1.47 | 91.9 | 145
2002-05-29 | 92417 | 1413 | 0.9046 | 8.11 | 7.92 | 19.33 | N/A | 0.61 | 100 | 1989 | 8797 | 2091.4631 | May.02
2002-06-04 | 94934 | 1577 | 1.009 | 7.38 | 8.03 | 23.49 | N/A | 0.15 | #### | 1421
2002-06-11 | 95038 | 1315 | 0.8418 | 5.29 | 7.88 | 23.82 | N/A | 0.23 | 93.5 | 865
2002-06-13 | 101907 | 28 | 0.018 | 6.49 | 7.89 | 20.93 | N/A | 0.07 | 100 | 5475
2002-06-18 | 100236 | 801 | 0.5127 | 8.26 | 7.93 | 20.43 | N/A | 0.44 | 93.3 | 1301
2002-06-25 | 95718 | 1438 | 0.9201 | 9.09 | 8.08 | 25.59 | N/A | 0.32 | 0 | 6867 | 3185.8 | 2268.8602 | Jun.02
2002-07-03 | 94416 | 1085 | 0.6947 | 8.49 | 7.84 | 25.86 | N/A | 0.35 | 92.3 | 2187
2002-07-09 | 94732 | 1029 | 0.6588 | 6.25 | 7.67 | 23.68 | N/A | 0.11 | 0 | 24192
2002-07-16 | 103439 | 1265 | 0.8098 | 10.34 | 8.19 | 25.41 | N/A | 0.19 | 71.4 | 4884
2002-07-23 | 102329 | 1092 | 0.6988 | 5.9 | 7.93 | 24.52 | N/A | 0 | 0 | 3076
2002-07-31 | 93606 | 1143 | 0.7314 | 6.86 | 8.06 | 25.08 | N/A | 0.18 | 0 | 3255 | 7518.8 | 4814.672 | Jul.02
2002-08-07 | 103354 | 1374 | 0.8792 | 7.28 | 8.18 | 25.72 | N/A | 0.4 | 74.2 | 960
2002-08-15 | 105436 | 1802 | 11.53 | 6.78 | 7.85 | 24.48 | N/A | 0.09 | 0 | 6131
2002-08-20 | 100845 | 855.2 | 0.5473 | 8.76 | 7.93 | 22.23 | N/A | 0.12 | 0 | 8664
2002-08-27 | 94610 | 941.5 | 0.6025 | 8.21 | 7.99 | 22.26 | N/A | 0.4 | 0 | 1396
2002-08-29 | 94821 | 1071 | 0.6857 | 5.18 | 7.65 | 22.19 | N/A | 0.08 | 0 | 5794 | 4589 | 3334.8552 | Aug.02
2002-09-03 |  | #VALUE! | 0
2002-09-10 |  | #VALUE! | 0
2002-09-17 |  | #VALUE! | 0
2002-09-24 | 105240 | 495.8 | 0.3173 | 8.65 | 7.95 | 15.64 | N/A | 0.18 | 0 | 480
2002-09-25 | 102635 | 562.1 | 0.3597 | 8.91 | 8.06 | 14.85 | N/A | 0.05 | 74.2 | 1119 | 799.5 | 732.8847 | Sept.02
2002-10-02 | 95515 | 614.5 | 0.3933 | 8.59 | 8.09 | 21.07 | N/A | 0.14 | 75.5 | 520 |  |  | Jan.05
2002-10-08 | 95104 | 576.1 | 0.3687 | 10.9 | 8.11 | 12.13 | N/A | 0.39 | 0 | 148
2002-10-10 | 94054 | 673.1 | 0.4308 | 11.71 | 8.08 | 13.96 | N/A | 0.65 | 62.3 | 1012
2002-10-23 | 101032 | 746.3 | 0.4776 | 9.93 | 7.98 | 9.29 | N/A | 0.48 | 0 | 218
2002-10-30 | 94143 | 504.4 | 0.3228 | 10.74 | 7.91 | 7.81 | N/A | 0.34 | 0 | 388 | 457.2 | 366.224 | Oct.02
2002-11-05 | 95415 | 683.8 | 0.4377 | 11.66 | 7.82 | 6.65 | N/A | 0.09 | 0 | 288
2002-11-12 | 103109 | 384.2 | 0.2459 | 10.41 | 7.9 | 9.48 | N/A | 1.7 | 82.4 | 24191.7
2002-11-18 | 95945 | 691 | 0.4422 | 13.53 | 7.88 | 2.7 | N/A | 0.49 | 0 | 74
2002-11-20 | 100057 | 776 | 0.4967 | 11.95 | 7.98 | 5.63 | N/A | 1.62 | 71.3 | 97
2002-11-25 | 101731 | 830.5 | 0.5315 | 11.47 | 7.83 | 3.67 | N/A | 0.29 | 0 | 41 | 4938.34 | 289.9808 | Nov.02
2002-12-03 | 94805 | 664.6 | 0.4254 | 15.89 | 7.72 | -0.03 | N/A | 1.86 | 78.6 | 459
2002-12-05 | 100457 | 931.7 | 0.5963 | 15.04 | 7.88 | -0.12 | N/A | 0.07 | 0 | 465
2002-12-10 | 103815 | 927.6 | 0.5937 | 14.67 | 7.81 | -0.04 | N/A | 0.66 | 0 | 354
2002-12-12 | 101229 | 70 | 0.045 | 13.25 | 7.84 | 0.13 | N/A | 0.27 | 0 | 256
2002-12-19 | 101320 | 850.3 | 0.5442 | 11.21 | 7.81 | 6.89 | N/A | 0.41 | 0 | 624 | 431.6 | 413.3697 | Dec.02
2003-01-07 | 100704 | 1580 | 1.011 | 14.29 | 7.98 | 0.48 | N/A | 0.2 | 0 | 63
2003-01-14 | 101418 | 1267 | 0.811 | 14.45 | 7.9 | -0.25 | N/A | 0.06 | 0 | 20
2003-01-22 |  |  |  |  | Frozen no sample
2003-01-28 |  |  |  |  | Frozen no sample
2003-01-29 |  |  |  |  | Frozen no sample | [5 empty] | 435.3333 | 35.4965 | Jan.03
2003-02-04 | 102511 | 1746 | 1.118 | 13.01 | 7.36 | -0.19 | N/A | 1.01 | 0 | 1223
2003-02-11 | 101058 | 4234 | 2.71 | 14.22 | 6.82 | -0.28 | N/A | 0.85 | 82.1 | 1317
2003-02-18 |  | 0 | 0 |  | Frozen no sample
2003-02-25 | 100844 | 2119 | 1.356 | 13.87 | 7.59 | -0.31 | N/A | 1.26 | 0 | 259
2003-02-26 | 95759 | 3120 | 1.997 | 13.71 | 7.53 | -0.29 | N/A | 0.1 | 0 | 240 | 759.75 | 562.5107 | Feb.03
2003-03-03 | 102520 | 2736 | 0.108 | 15 | 7.39 | -0.23 | N/A | 0.88 | 0 | 41
2003-03-05 | 102201 | 2226 | 1.425 | 13.25 | 7.48 | 1.37 | N/A | 1 | 0 | 487 |  |  |  | 22.9 | 94.3 | <DL | 16.5 | <DL | 6.7 | <DL | 5.1 | 51.9 | 596 | <DL | 0.5 | <DL | 66 | <DL | 332 | <DL
2003-03-17 | 112942 | 1211 | 0.7751 | 16.31 | 8.44 | 12.94 | N/A | 0.2 | 63.9 | 52
2003-03-18 | 100136 | 739.3 | 0.4732 | 13.74 | 7.8 | 12.56 | N/A | 0.35 | 0 | 135
2003-03-31 | 102240 | 971.3 | 0.6216 | 11.81 | 7.32 | 7.26 | N/A | 1.24 | 0 | 512 | 245.4 | 148.3146 | Mar.03
2003-04-03 | 91517 | 1236 | 0.7912 | 11.76 | 8.17 | 13.87 | N/A | 0.31 | 76.6 | 146
2003-04-08 | 102438 | 1209 | 0.7741 | 12.78 | 7.5 | 7.5 | N/A | 0.89 | 0 | 933
2003-04-14 | 100237 | N/A | N/A | 14.65 | N/A | 12.21 | N/A | 0.21 | 0 | 823
2003-04-24 | 92132 | 1047 | 0.6703 | 11.08 | 7.43 | 10.28 | N/A | 0.14 | 100 | 272
2003-04-29 | 93635 | 949.3 | 0.6076 | 8.95 | 7.68 | 16.33 | N/A | 0.46 | 100 | 1421 | 719 | 533.7765 | Apr.03
2003-05-06 | 102228 | 536.6 | 0.3434 | 9.1 | 7.46 | 17.5 | N/A | 0.14 | 0 | 5172
2003-05-12 | 94635 | 724.2 | 0.4635 | 12.18 | 7.42 | 13.91 | N/A | 0.39 | 98.2 | 4352
2003-05-19 | 95233 | 973.7 | 0.6232 | 8.05 | 7.98 | 18.42 | N/A | 0.47 | 96.6 | 865
2003-05-20 | 94029 | 1005 | 0.643 | 8.09 | 7.55 | 18.84 | N/A | 2.5 | 36.8 | 959
2003-05-28 | 94046 | 1180 | 0.7551 | 13.05 | 7.6 | 16.05 | N/A | 0.4 | 0 | 933 | 2456.2 | 1770.9763 | May.03
2003-06-05 | 92039 | 962 | 0.616 | 8.96 | 7.95 | 14.26 | N/A | 0.3 | 0 | 408
2003-06-10 | 95938 | 1012 | 0.648 | 7.59 | 7.94 | 17.72 | N/A | 0.1 | 0 | 738
2003-06-16 | 103008 | 623 | 0.399 | 7.5 | 7.93 | 21.52 | N/A | 0.2 | 0 | 369
2003-06-23 | 104506 | 934 | 0.598 | 9.77 | 7.88 | 22.5 | N/A | 1.3 | 0 | 839
2003-06-24 | 92835 | 975 | 0.624 | 9.76 | 8.09 | 22.06 | N/A | 0.3 | 0 | 1722 | 815.2 | 693.5976 | Jun.03 | <DL | 73 | <DL | <DL | <DL | <DL | <DL | <DL | <DL | 146 | <DL | <DL | <DL | 53 | <DL | 256 | 1.2 | (1,1,2-Trichloroethane)
2003-07-01 | 95450 | 1109 | 0.71 | 7.57 | 7.75 | 23.17 | N/A | 0.5 | 0 | 1483
2003-07-07 | 100151 | 514.6 | 0.3293 | 7.2 | 7.58 | 24.95 | N/A | 0.08 | 0 | 933
2003-07-15 | 95612 | 793 | 0.507 | 7.58 | 7.93 | 21.52 | N/A | 0.3 | 0 | 959
2003-07-24 | 93243 | 645.6 | 0.4132 | 7.3 | 7.53 | 20.28 | N/A | 0.45 | 76.6 | 601
2003-07-30 | 102809 | 806.5 | 0.5162 | 9.98 | 7.75 | 21.91 | N/A | 0.88 | 82.2 | 860 | 967.2 | 927.3483 | Jul.03
2003-08-07 | 93328 | 612.1 | 0.3918 | 7.67 | 7.61 | 22.57 | N/A | 0.08 | 0 | 1043
2003-08-13 | 101142 | 605 | 0.387 | 8.22 | 7.58 | 22.43 | N/A | 0.1 | 0 | 609
2003-08-14 | 94945 | 689.6 | 0.4413 | 8.28 | 7.62 | 23.89 | N/A | 0.46 | 56.4 | 530
2003-08-19 | 100528 | 636 | 0.407 | 8.21 | 7.64 | 21.87 | N/A | 0.3 | 0 | 529
2003-08-26 | 102433 | 880.9 | 0.5638 | 9.82 | 7.78 | 26.09 | N/A | 0.2 | 69.4 | 650 | 672.2 | 649.6947 | Aug.03
2003-09-02 | 101040 | 173.3 | 0.1109 | 9.26 | 7.89 | 21.46 | N/A | 0.29 | 88.4 | 24192
2003-09-08 | 103326 | 878.4 | 0.5622 | 8.65 | 7.67 | 20.29 | N/A | 0.26 | 0 | 480
2003-09-22 | 103019 | 566.3 | 0.3624 | 7.1 | 7.38 | 18.97 | N/A | 0.45 | 0 | 14136
2003-09-25 | 100133 | 712.9 | 0.4562 | 6.34 | 8.03 | 15.99 | N/A | 0.48 | 57.3 | 3448 |  |  |  | <DL | 68.8 | <DL | <DL | <DL | 18.1 | <DL | 7.4 | 29.4 | NT | NT | NT | NT | NT | <DL | 258 | 1 | (Trichloroethylene)
2003-09-29 | 102405 | 487.4 | 0.3119 | 13.58 | 7.58 | 13.03 | N/A | 0.88 | 0 | 677 | 8586.6 | 3286.0873 | Sept.03
2003-10-08 | 101126 | 827 | 0.529 | 10.87 | 8.09 | 14.29 | N/A | 0.7 | 0 | 413
2003-10-14 | 102047 | 191 | 0.122 | 8.66 | 7.27 | 14.7 | N/A | 0.2 | 0 | 24192
2003-10-20 | 101225 | 690.1 | 0.4417 | 8.76 | 7.4 | 12.47 | N/A | 0.5 | 0 | 408
2003-10-23 | 104500 | 824.2 | 0.5275 | 9.76 | 7.38 | 10.99 | N/A | 0.06 | 0 | 175
2003-10-28 | 103728 | 764.2 | 0.4891 | 9.49 | 7.15 | 8.85 | N/A | 0.15 | 0 | 2063 | 5450.2 | 1080.3484 | Oct.03
2003-11-03 | 100614 | 788 | 0.504 | 8.67 | 7.81 | 14.47 | N/A | 0.8 | 0 | 1145
2003-11-05 | 103536 | 881.5 | 0.5641 | 7.24 | 7.77 | 13.98 | N/A | 0.64 | 100 | 504
2003-11-11 | 95838 | 960 | 0.615 | 7.8 | 7.78 | 10.36 | N/A | 0.3 | 0 | 379
2003-11-13 | 94639 | 798 | 0.511 | 12.79 | 7.16 | 4.97 | N/A | 0.9 | 0 | 1638
2003-11-17 | 102912 | 927.4 | 0.5935 | 18.22 | 7.4 | 7.91 | N/A | 0.5 | 96.1 | 243 | 781.8 | 613.7042 | Nov.03
2003-12-02 | 94614 | 721 | 0.462 | 13.76 | 7.03 | 1.26 | N/A | 0.4 | 0 | 294
2003-12-04 | 93257 | 799.7 | 0.5118 | 12.03 | 7.83 | 3.55 | N/A | 0.47 | 82 | 160 |  |  |  | <DL | 63.5 | <DL | <DL | <DL | 5.8 | <DL | <DL | 11.1 | 94.5 | <DL | 0.47 | <DL | 52.4 | <DL | 282 | <DL
2003-12-08 | 102036 | 928.2 | 0.594 | 13.7 | 7.37 | 3.61 | N/A | 0.45 | 0 | 488
2003-12-15 | 102129 | 1111 | 0.7109 | 12.87 | 7.96 | 1.03 | N/A | 1.17 | 60.9 | 213
2003-12-22 | 104822 | 1552 | 0.993 | 13.16 | 7.26 | 2.73 | N/A | 0.24 | 56.3 | 748 | 380.6 | 325.562 | Dec.03
2004-01-06 | 94744 | 589 | 0.3769 | 13.19 | 7.36 | 0.75 | N/A | 1.44 | 95.6 | 1860
2004-01-12 | 110624 | 1043 | 0.667 | 14.25 | 7.91 | 2.44 | N/A | 0.3 | 0 | 256
2004-01-14 | 100154 | 1073 | 0.687 | 15.22 | 7.75 | 0 | N/A | 0.1 | 0 | 529
2004-01-22 | 100308 | 1077 | 0.689 | 8.37 | 7.67 | -0.22 | N/A | 0.3 | 0 | 41
2004-01-27 | 100100 | [9 empty] | 671.5 | 318.7852 | Jan.04
2004-02-04
2004-02-12 | 95727 | 2535 | 1.622 | 13.83 | 7.58 | -0.22 | N/A | 0.48 | 75.8 | 52
2004-02-17 | 102317 | 1777 | 1.137 | 14.39 | 7.24 | -0.18 | N/A | ### | 69.6 | 110
2004-02-19 | 102854 | 1635 | 1.046 | 13.85 | 7.27 | 1.41 | N/A | 0.33 | 0 | 221
2004-02-23 | 100126 | 1548 | 0.991 | 14.39 | 8.02 | 3.08 | N/A | 0.5 | 0 | 74 | 114.25 | 98.3456 | Feb.04
2004-03-03 | 101439 | 1255 | 0.803 | 12.81 | 7.91 | 6.9 | N/A | 0.8 | 0 | 183 |  |  |  | 1.1 | 62 | <DL | <DL | <DL | <DL | <DL | 1.9 | 10.3 | 249 | <DL | 0.33 | <DL | 50 | <DL | 264 | <DL
2004-03-08 | 111424 | 1570 | 1.005 | 15.59 | 7.93 | 5.57 | N/A | 0.18 | 0 | 74
2004-03-18 | 103154 | 1491 | 0.955 | 13.22 | 7.32 | 3.32 | N/A | 0.3 | 0 | 63
2004-03-23 | 100224 | 1737 | 1.112 | 14.12 | 8.18 | 3.3 | N/A | 0.7 | 0 | 85
2004-03-30 | 100448 | 1049 | 0.671 | 10.61 | 8.19 | 12.78 | N/A | 0.7 | 0 | 520 | 185 | 130.4035 | Mar.04
2004-04-05 | 114450 | 1152 | 0.7373 | 13.51 | 8.34 | 9.82 | N/A | 0.68 | 0 | 272
2004-04-08 | 102338 | 1227 | 0.785 | 12.29 | 8.32 | 13.92 | N/A | 0.1 | 0 | 313
2004-04-15 | 95337 | 1423 | 0.9108 | 12.43 | 7.57 | 10.31 | N/A | 0.6 | 79.6 | 379
2004-04-19 | 95914 | 1329 | 0.8508 | 8.61 | 7.54 | 17.53 | N/A | 0.64 | 53.2 | 318
2004-04-27 | 92957 | 988 | 0.633 | 9.66 | 7.35 | 10.86 | N/A | 0.3 | 0 | 187 | 293.8 | 286.1569 | Apr.04
2004-05-06 | 95404 | 1129 | 0.723 | 10.47 | 7.53 | 16.88 | N/A | 0.1 | 0 | 457
2004-05-10 | 111829 | 1160 | 0.7421 | 13.6 | 7.94 | 23.24 | N/A | 0.03 | 55.8 | 717
2004-05-18 | 95523 | 786.1 | 0.5031 | 7.08 | 7.92 | 20.64 | N/A | 0.95 | 96.2 | 2359
2004-05-25 | 103545 | 714.6 | 0.4573 | 6.6 | 7.86 | 21.72 | N/A | 0.4 | 0 | 8164
2004-05-27 | 101852 | 858 | 0.549 | 7.02 | 7.51 | 19.89 | N/A | 0.3 | 0 | 689 | 2477.2 | 1341.7052 | May.04
2004-06-03 | 102431 | 730.7 | 0.4676 | 7.96 | 7.97 | 19.18 | N/A | 1.08 | 70.4 | 471
2004-06-07 | 114533 | 964.4 | 0.6172 | 10.08 | 8.17 | 22.66 | N/A | 0.67 | 0 | 1112
2004-06-10 | 102217 | 1041 | 0.667 | 8.55 | 7.64 | 22.94 | N/A | 0 | 0 | 7701
2004-06-15 | 101554 | 590.3 | 0.3778 | 6.95 | 7.6 | 25.82 | N/A | 0.25 | 39.4 | 1014
2004-06-29 | 100025 | 1074 | 0.688 | 9.54 | 8.23 | 19.35 | N/A | 0.8 | 0 | 3448 | 2749.2 | 1697.6791 | Jun.04
2004-07-06 | 104737 | 773.3 | 0.4949 | 7.89 | 8 | 24.42 | N/A | 1.13 | 87.5 | 2481 |  |  |  | 2.7 | 47.4 | <DL | <DL | <DL | <DL | <DL | 1.5 | <DL | 92 | <DL | <DL | <DL | 48 | <DL | 223 | <DL
2004-07-08 | 101040 | 732.2 | 0.4686 | 7.96 | 8.12 | 20.67 | N/A | 0.49 | 61.6 | 1515
2004-07-12 | 105248 | 314.4 | 0.2012 | 7.23 | 7.71 | 24.56 | N/A | 1.17 | 85.9 | 6131
2004-07-20 | 123815 | 850 | 0.544 | 10.16 | 8.36 | 25.64 | N/A | 0.3 | 0 | 1785
2004-07-22 | 102508 | 461.8 | 0.2956 | 7.67 | 7.73 | 24.47 | N/A | 0.66 | 72.1 | 17329 | 5848.2 | 3720.4587 | Jul.04
2004-08-03 | 105155 | 862.5 | 0.552 | 10.37 | 8.25 | 25.14 | N/A | 0.03 | 39.1 | 1187
2004-08-12 | 95531 | 757 | 0.485 | 8.9 | 8.01 | 16.81 | N/A | 4.9 | 0 | 882
2004-08-19 | 94736 | 814.1 | 0.521 | 9.5 | 8.07 | 21.99 | N/A | 0.7 | 0 | 2187
2004-08-23 | 103725 | 640.4 | 0.4099 | 7.45 | 7.91 | 21.33 | N/A | 0.86 | 0 | 620
2004-08-30 | 101721 | 596.2 | 0.3816 | 7.89 | 7.95 | 21.13 | N/A | 0.65 | 0 | 12997 | 3574.6 | 1791.433 | Aug.04
2004-09-01 | 101000 | 687.7 | 0.4401 | 7.64 | 7.9 | 20.83 | N/A | 0.43 | 0 | 9804
2004-09-08 | 114420 | 793.3 | 0.5077 | 8.41 | 8.1 | 19.52 | N/A | 0.12 | 0 | 11199
2004-09-13 | 102407 | 834.9 | 0.5344 | 7.96 | 7.91 | 21.39 | N/A | 0.27 | 0 | 4352
2004-09-21 | 100349 | 1130 | 0.7231 | 7.84 | 7.79 | 17.87 | N/A | 0.39 | 61.2 | 1162
2004-09-30 | 102743 | 1182 | 0.7562 | 7.88 | 7.8 | 15.75 | N/A | 0.05 | 62.7 | 495 | 5402.4 | 3074.7977 | Sept.04
2004-10-07 | 94527 | 1187 | 0.7597 | 6.11 | 7.82 | 11.83 | N/A | 0.38 | 74.1 | 228
2004-10-12 | 100946 | 1205 | 0.771 | 8.85 | 7.65 | 12.07 | N/A | 0.3 | 0 | 86
2004-10-18 | 101420 | 411.7 | 0.2635 | 10.53 | 7.53 | 8.89 | N/A | 0.14 | 0 | 24192
2004-10-25 | 104113 | 445.5 | 0.2851 | 9.54 | 7.45 | 12.95 | N/A | 0.13 | 87.8 | 766
2004-10-28 | 101728 | 572.3 | 0.3663 | 10.25 | 7.52 | 13.37 | N/A | 0.51 | 0 | 780 | 5210.4 | 777.1157 | Oct.04 | 1.6 | 43.7 | <DL | <DL | <DL | <DL | <DL | 6.9 | <DL | 64 | <DL | <DL | <DL | 43 | <DL | 203 | <DL
2004-11-09 | 101155 | 705.1 | 0.4512 | 11.6 | 7.79 | 5.51 | N/A | 0.65 | 0 | 109
2004-11-10 |  | ### | ### | ### | ### | ### | N/A | ### | ### | 160
2004-11-11 | 94259 | 737.7 | 0.4721 | 9.96 | 7.65 | 8.64 | N/A | 0.3 | 67.1 | 235
2004-11-15 | 95708 | 742.3 | 0.4751 | 11.69 | 7.81 | 4.32 | N/A | 0.33 | 49.9 | 175
2004-11-17 | 95053 | 778 | 0.4979 | 10.4 | 7.73 | 9.66 | N/A | 0.17 | 66.3 | 197 | 175.2 | 169.8336 | Nov.04
2004-11-30 | 95413 | 629.6 | 0.4029 | 11.39 | 7.59 | 6.1 | N/A | 0.39 | 0 | 313
2004-12-06 | 94659 | 790.3 | 0.5058 | 11.33 | 7.86 | 7.84 | N/A | 0.04 | 91.7 | 231
2004-12-09 | 95830 | 658.4 | 0.4214 | 10.99 | 7.64 | 7.47 | N/A | 0.23 | 90.7 | 231
2004-12-14 | 101858 | 852.5 | 0.5456 | 14.03 | 7.82 | -0.1 | N/A | 0.9 | 61.1 | 86
2004-12-21 | 102624 | 1054 | 0.675 | 14.86 | 7.59 | -0.01 | N/A | 0.1 | 0 | 41 | 180.4 | 142.5641 | Dec.04
2005-01-06 | 100255 | 368 | 0.236 | 13.22 | 7.13 | 3.95 | N/A | 0.1 | 0 | 2310
2005-01-10 | 105106 | 1611 | 1.031 | 13.31 | 7.56 | 4.3 | N/A | 0.6 | 89.9 | 259
2005-01-20 | 102318 | 1386 | 8.869 | 12.7 | 7.91 | 1.31 | N/A | 0.33 | 0 | 1616
2005-01-25 | 103505 | 1768 | 1.131 | 11.59 | 7.81 | 0.91 | N/A | 0.22 | 0 | 41
2005-01-31 | 113433 | 1936 | 1.239 | 13.44 | 7.91 | -0.12 | N/A | 0.3 | 0 | 74 | 860 | 311.5112 | Jan.05
2005-02-03 | 101413 | 1946 | 1.246 | 14.61 | 7.77 | 0.44 | N/A | 0.96 | 49.9 | 121
2005-02-07 | 105402 | 2945 | 1.885 | 11.16 | 7.77 | 5.72 | N/A | 0.5 | 0 | 4611
2005-02-10 | 103121 | 1608 | 1.029 | 13.1 | 7.86 | 1.86 | N/A | 0.6 | 54.3 | 379
2005-02-17 | 103624 | 862 | 0.552 | 12.91 | 7.94 | 4 | N/A | 0.5 | 89.9 | 240
2005-02-21 | 114011 | 1185 | 0.758 | 12.51 | 8 | 5.26 | N/A | 0.5 | 49.9 | 74 | 1085 | 327.2898 | Feb.05
2005-03-02 | 105245 | 1299 | 0.832 | 15.34 | 8 | 0.13 | N/A | 0.7 | 0 | 85
2005-03-10 | 102354 | 1375 | 0.8799 | 14.94 | 7.78 | 0.38 | N/A | 0.12 | 64.2 | 173
2005-03-15 | 100819 | 1318 | 0.8434 | 16.11 | 7.76 | 1.75 | N/A | 1.09 | 59.1 | 74
2005-03-21 | 102236 | 1327 | 0.8494 | 14.19 | 7.97 | 3.69 | N/A | 0.98 | 89.9 | 20
2005-03-30 | 103621 | 1176 | 0.7526 | 12.48 | 8.23 | 11.34 | N/A | 0.41 | 62 | 98 | 90 | 73.416 | Mar.05 | <DL | 66.8 | <DL | <DL | <DL | <DL | <DL | 1.8 | 10.2 | 177 | <DL | <DL | 0.7 | 34 | <DL | 300 | <DL
2005-04-07 | 103017 | 2083 | 1.333 | 7.71 | 7.86 | 14.32 | N/A | 0.3 | 89.9 | 1918
2005-04-11 | 112510 | 1244 | 0.7962 | 9.92 | 8.01 | 19.09 | N/A | 0.74 | 89.9 | 135
2005-04-14 | 93152 | 1257 | 0.8043 | 10.63 | 7.91 | 9.75 | N/A | 1.18 | 53.6 | 171
2005-04-20 | 100025 | 967.5 | 0.6192 | 8.81 | 8.03 | 18.07 | N/A | 0.21 | 68.5 | 309
2005-04-28 | 95809 | 807.9 | 0.5171 | 10.51 | 8 | 10.58 | N/A | 0.96 | 0 | 243 | 555.2 | 319.4101 | Apr.05
2005-05-05 | 101321 | 1060 | 0.678 | 12.23 | 8 | 11.62 | N/A | 1.2 | 0 | 960
2005-05-10 | 103415 | 1189 | 0.7609 | 10.02 | 8.2 | 21.16 | N/A | 0.26 | 94.1 | 663
2005-05-16 | 102641 | 611 | 0.391 | 8.9 | 7.83 | 14.68 | N/A | 1.1 | 7.9 | 789
2005-05-19 | 100613 | 777 | 0.497 | 6.79 | 7.76 | 16.42 | N/A | 0.1 | 8.1 | 2014
2005-05-25 | 94045 | 984.6 | 0.6301 | 9.85 | 7.92 | 15.75 | N/A | 0.71 | 7.8 | 1354 | 1156 | 1064.8979 | May.05
2005-06-02 | 100606 | 1198 | 0.7665 | 8.42 | 8.07 | 17.86 | N/A | 0.17 | 7.5 | 1918
2005-06-09 | 101401 | 1263 | 0.808 | 4.71 | 7.98 | 24.64 | N/A | 0.04 | 7.6 | 703
2005-06-13 | 102345 | 546.6 | 0.3498 | 6.41 | 7.75 | 23.05 | N/A | 0.72 | 7.7 | 24192
2005-06-21 | 100613 | 1081 | 0.692 | 6.09 | 7.72 | 19.71 | N/A | 0.66 | 7.5 | 2489
2005-06-30 | 94505 | 555.9 | 0.3558 | 6.33 | 7.76 | 25.16 | N/A | 0.43 | 7.4 | 4106 | 6681.6 | 3195.8318 | June.05
2005-07-05 | 100549 | 1017 | 0.6506 | 1.62 | 7.51 | 24.06 | N/A | 0.21 | 7.6 | 5172
2005-07-11 | 105846 | 828 | 0.53 | 1.99 | 7.4 | 23.1 | N/A | 0.3 | 8 | 15531
2005-07-19 | 102251 | 444 | 0.284 | 4.84 | 7.99 | 24.84 | N/A | 0.9 | 7.8 | 3076
2005-07-21 | 95141 | 587.2 | 0.3758 | 6.62 | 7.83 | 24.29 | N/A | 0.54 | 7.6 | 8164 |  |  |  | 2.4 | 39.4 | <DL | <DL | <DL | 2.5 | <DL | 2.3 | <DL | 80 | <DL | 0.4 | <DL | 18 | <DL | 295 | 1 Trichloroethylene
2005-07-25 | 104814 | 457.5 | 0.2928 | 5.92 | 8.1 | 27.97 | N/A | 1.02 | 8 | 1169 | 6622.4 | 4726.2028 | July.05
2005-08-01 | 105254 | 682 | 0.437 | 5.87 | 7.87 | 23.09 | N/A | 0.3 | 7.7 | 2247
2005-08-10 | 95629 | 270.8 | 0.1733 | 5.52 | 7.92 | 25.78 | N/A | 0.11 | 7.4 | 8664
2005-08-18 | 103923 | 724.6 | 0.4637 | 7.58 | 8.02 | 23.02 | N/A | 0.16 | 7.6 | 3654
2005-08-24 | 101539 | 764 | 0.489 | 8.26 | 7.97 | 19.21 | N/A | 0.4 | 7.8 | 1565
2005-08-30 | 95148 | 819 | 0.5241 | 5.48 | 7.87 | 22.06 | N/A | 0.01 | 7.8 | 5475 | 4321 | 3605.7674 | Aug.05
2005-09-08 | 102704 | 826.3 | 0.5289 | 6.58 | 8.01 | 20.91 | N/A | 0.5 | 7.6 | 2143
2005-09-13 | 95217 | 673.4 | 0.431 | 5.49 | 8.04 | 22.03 | N/A | 0.12 | 7.9 | 20
2005-09-19 | 105024 | 657 | 0.421 | 7.3 | 7.95 | 18.95 | N/A | 0.3 | 8.1 | 1664
2005-09-22 | 95006 | 513 | 0.3283 | 7.49 | 7.92 | 20.36 | N/A | 0.52 | 7.9 | 657
2005-09-27 | 100744 | 375 | 0.24 | 7.99 | 7.93 | 19.23 | N/A | 0.3 | 7.8 | 1354 | 1167.6 | 576.0735 | Sept.05
2005-10-04 | 101054 | 773.8 | 0.4952 | 8.33 | 8.06 | 20.06 | N/A | 0.39 | 7.5 | 269 |  |  |  | 2 | 60.1 | <DL | <DL | <DL | <DL | <DL | 1.2 | <DL | 90 | <DL | 0.3 | 0.4 | 25 | <DL | 237 | <DL
2005-10-10 | 104050 | 0.3 | 0.0002 | 8.46 | 8 | 14.46 | N/A | 0.12 | 7.4 | 391
2005-10-18 |  | ### | ### | ### | ### | ### | N/A | ### | ### | 216
2005-10-20 | 94627 | 915.8 | 0.5861 | 7.15 | 7.8 | 13 | N/A | 0.06 | 7.6 | 301
2005-10-25 | 95723 | 269.6 | 0.1726 | 10.22 | 8 | 8.92 | N/A | 0.22 | 7.8 | 19863 | 4208 | 670.8089 | Oct.05
2005-11-01 | 95949 | 728.2 | 0.466 | 8.81 | 7.92 | 11.43 | N/A | 0.9 | 7.5 | 2987
2005-11-10 | 114857 | 619 | 0.396 | 6.55 | 7.95 | 10.41 | N/A | 0.4 | 8.1 | 134
2005-11-17 | 100905 | 384.9 | 0.2464 | 11.4 | 7.89 | 4.46 | N/A | 0.84 | 7.5 | 1789
2005-11-21 | 100116 | 626 | 0.4006 | 13.77 | 7.96 | 4.49 | N/A | 0.24 | 8.1 | 201
2005-11-28 | 102831 | 862.3 | 0.5519 | 9.43 | 7.79 | 10.17 | N/A | 0.24 | 7.2 | 122 | 1046.6 | 445.5549 | Nov.05
2005-12-01 | 112351 | 834 | 0.534 | 12.06 | 7.95 | 2.56 | N/A | 0.1 | 7.9 | 295
2005-12-07 | 100203 | 1237 | 0.7915 | 13.7 | 7.68 | -0.2 | N/A | 0.81 | 7.8 | 31
2005-12-13 | [5 empty] | FROZEN NO SAMPLE TAKEN
2005-12-19 | 112223 | 2413 | 1.544 | 12.74 | 7.73 | -0.25 | N/A | 0.37 | 7.5 | 52
2005-12-22 | 102200 |  |  |  |  | FROZEN NO SAMPLE TAKEN |  |  |  |  | 126 | 78.0541 | Dec.05
2006-01-05 | 101641 | 994.2 | 0.6363 | 11.6 | 8.03 | 5.3 | N/A | 0.19 | 7.4 | 108
2006-01-10 | 102424 | 1226 | 0.7846 | 12.73 | 8.17 | 3.58 | N/A | 0.51 | 7.4 | 63
2006-01-18 | 104845 | 1182 | 0.7564 | 14.7 | 8.08 | 3.25 | N/A | 0.11 | 8 | 663
2006-01-23 | 113143 | 1487 | 0.952 | 14.72 | 8.07 | 4.49 | N/A | 1.1 | 7.8 | 31
2006-01-26 | 102803 | 1387 | 0.8876 | 14.56 | 7.83 | 0.92 | N/A | 1.49 | 7.7 | 20 | 177 | 77.5057 | Jan.06
2006-02-06 | 110624 | 1392 | 0.8906 | 18.66 | 8.2 | 1.31 | N/A | 0.23 | 8.1 | 31
2006-02-09 | 101711 | 1286 | 0.8231 | 14.44 | 8.2 | -0.2 | N/A | 0.37 | 7.4 | 20
2006-02-14 | 105942 | 1236 | 0.7911 | 14.96 | 8.49 | 1.5 | N/A | 0.34 | 7.2 | 10
2006-02-21 | 103831 | 1052 | 0.673 | 14.25 | 8.1 | -0.17 | N/A | 0.2 | 7.7 | 206
2006-02-27 | 105713 | 1112 | 0.7116 | 15.01 | 8.55 | 2.72 | N/A | 0.34 | 7.6 | 85 | 70.4 | 40.4702 | Feb.06
2006-03-09 | 104250 | 899 | 0.575 | 10.21 | 7.84 | 7.43 | N/A | 0.9 | 7.7 | 2247
2006-03-15 | 102355 | 774 | 0.4954 | 11.39 | 7.95 | 7.15 | N/A | 0.25 | 7.4 | 203
2006-03-20 | 105036 | 1007 | 0.645 | 13.08 | 8.04 | 4.87 | N/A | 0.2 | 7.4 | 63
2006-03-23 | 100233 | 1121 | 0.7177 | 12.86 | 8.63 | 3.96 | N/A | 0.91 | 7.5 | 74
2006-03-28 | 104418 | 2021 | 1.293 | 13.39 | 8.12 | 7.84 | N/A | 0.1 | 7.3 | 243 | 566 | 220.118 | Mar.06 | <DL | 89.9 | <DL | <DL | <DL | <DL | <DL | 2.1 | 15.6 | 495 | NT | NT | NT | 67 | <DL | 344 | 1.8
2006-04-05 | 102306 | 769.6 | 0.4925 | 11.24 | 8.03 | 8.75 | N/A | 0.41 | 7.7 | 495
2006-04-11 | 101400 | 934.4 | 0.598 | 11.62 | 8.04 | 12.44 | N/A | 0.71 | 7.5 | 432
2006-04-17 | 104533 | 593 | 0.38 | 8.18 | 7.66 | 16.05 | N/A | 0.6 | 7.6 | 3076
2006-04-19 | 101633 | 635.2 | 0.4066 | 8.63 | 8.04 | 15.51 | N/A | 0.52 | 7.8 | 278
2006-04-26 | 102021 | 868.7 | 0.5559 | 11.23 | 8.29 | 11.34 | N/A | 0.55 | 7.8 | 697 | 995.6 | 662.3241 | Apr.06
2006-05-04 | 103733 | 580 | 0.371 | 8 | 7.74 | 18.49 | N/A | 0.5 | 7.8 | 488
2006-05-10 | 110437 | 961.4 | 0.6153 | 8.42 | 8.08 | 17.66 | N/A | 0.18 | 7.4 | 697
2006-05-15 | 105903 | 664.5 | 0.4253 | 9.27 | 7.64 | 12.14 | N/A | 0.39 | 8 | 426
2006-05-24 | 112419 | 874 | 0.559 | 10.32 | 8.17 | 15.87 | N/A | 0.6 | 7.7 | 563
2006-05-31 | 103812 | 875 | 0.56 | 8.57 | 8.07 | 22.61 | N/A | 1.03 | 6.9 | 2098 | 854.4 | 702.5467 | May.06
2006-06-07 | 102523 | 745.2 | 0.4769 | 6.73 | 8.18 | 20.55 | N/A | 0.67 | 7.8 | 504
2006-06-15 | 104337 | 861.8 | 0.5516 | 11.09 | 8.32 | 20.67 | N/A | 0.7 | 7.7 | 1211
2006-06-19 | 104747 | 638 | 0.408 | 7.09 | 7.82 | 22.55 | N/A | 0.3 | 7.9 | 12033
2006-06-22 | 103515 | 551 | 0.353 | 6.58 | 7.96 | 25.34 | N/A | 1 | 7.8 | 809
2006-06-28 | 100304 | 638.6 | 0.4087 | 8.28 | 8.05 | 21.32 | N/A | 0.15 | 7.3 | 1201 | 3151.6 | 1481.4535 | Jun.06
2006-07-05 | 102353 | 796.7 | 0.5099 | 9.47 | 8.2 | 21.95 | N/A | 0 | 7.7 | 5172 |  |  |  | 2.5 | 45.6 | <DL | <DL | <DL | <DL | <DL | <DL | <DL | 111 | <DL | 0.39 | <DL | 38.5 | <DL | 189 | 1.1
2006-07-12 | 100157 | 400.1 | 0.2561 | 6.83 | 7.78 | 23.28 | N/A | 0.04 | 7.6 | 10462
2006-07-17 | 100900 | 705.6 | 0.4516 | 9.37 | 8.1 | 25.43 | N/A | 0.01 | 7.6 | 1565
2006-07-20 | 102131 | 808.4 | 0.5174 | 4.91 | 7.88 | 24.98 | N/A | 0.04 | 7.5 | 1153
2006-07-26 | 112224 | 621.1 | 0.3975 | 7.65 | 8.1 | 23 | N/A | 0.32 | 7.6 | 2098 | 4090 | 2899.242 | Jul.06
2006-08-10 | 100904 | 655 | 0.4192 | 8.74 | 8.16 | 23.62 | N/A | 0.34 | 7.8 | 985
2006-08-15 | 102815 | 492.4 | 0.3151 | 7.91 | 7.98 | 22.57 | N/A | 0.86 | 7.6 | 1014
2006-08-21 | 100745 | 622.2 | 0.3982 | 9.53 | 8.19 | 21.05 | N/A | 0.6 | 7.4 | 452
2006-08-24 | 102545 | 789.1 | 0.505 | 10.47 | 8.27 | 22.46 | N/A | 0.41 | 7.6 | 1334
2006-08-30 | 101055 | 600 | 0.384 | 6.84 | 7.89 | 21.08 | N/A | 0 | 7.7 | 933 | 943.6 | 891.1073 | Aug.06
2006-09-11 | 110548 | 476.2 | 0.3048 | 10.67 | 8.28 | 21.28 | N/A | 0.41 | 7.5 | 1071
2006-09-13 | 101234 | 527 | 0.337 | 7.63 | 7.94 | 19.55 | N/A | 0.4 | 7.4 | 2909
2006-09-18 | 102125 | 491 | 0.314 | 7.1 | 7.84 | 19.8 | N/A | 0.3 | 8 | 12033
2006-09-21 | 104958 | 634.7 | 0.4062 | 10.45 | 8.14 | 13.97 | N/A | 0.27 | 7.7 | 479
2006-09-26 | 102713 | 542.1 | 0.3469 | 8.27 | 8.1 | 15.29 | N/A | 0.51 | 7.5 | 933 | 3485 | 1757.2148 | Sept.06
2006-10-03 | 102134 | 519.4 | 0.3324 | 7.34 | 7.83 | 17.92 | N/A | 0.68 | 7.3 | 17329
2006-10-12 | 102238 | 693.8 | 0.444 | 9.65 | 7.61 | 8.73 | N/A | 0.3 | 7.3 | 5475
2006-10-18 | 103945 | 305 | 0.195 | 9.07 | 7.86 | 12.9 | N/A | 0.5 | 7.7 | 3255
2006-10-23 | 104952 | 624 | 0.4 | 9.68 | 7.95 | 6.39 | N/A | 0.6 | 7.5 | 181
2006-10-26 | 103936 | 680 | 0.435 | 9.35 | 8.02 | 7.88 | N/A | 0.6 | 7.7 | 9804 | 7208.8 | 3529.865 | Oct.06
2006-11-01 | 110133 | 528.5 | 0.3383 | 11.21 | 7.98 | 7.5 | N/A | 0.53 | 7.3 | 145
2006-11-07 | 103459 | 454.1 | 0.2906 | 7.97 | 7.56 | 10.71 | N/A | 0.24 | 7.9 | 1112
2006-11-14 | 103422 | 673.7 | 0.4312 | 11.33 | 7.7 | 6.7 | N/A | 0.07 | 7.6 | 419
2006-11-27 | 103154 | 883.5 | 0.5654 | 12.49 | 7.81 | 8.22 | N/A | 0.81 | 7.9 | 122
2006-11-29 | 112111 | 925 | 0.592 | 9.8 | 7.77 | 11.99 | N/A | 0.4 | 7.6 | 120 | 383.6 | 250.6372 | Nov.06
2006-12-04 | 105312 | 581.1 | 0.3719 | 13.14 | 8.1 | -0.15 | N/A | 0.17 | 7.2 | 1334
2006-12-07 | 113941 | 778 | 0.498 | 14.01 | 7.86 | 0.03 | N/A | 0.7 | 7.6 | 246
2006-12-13 | 103400 | 526.2 | 0.3368 | 10.87 | 7.91 | 6.31 | N/A | 0.38 | 7.4 | 1081
2006-12-18 | 110455 | 842.6 | 0.5392 | 10.8 | 8.36 | 8.29 | N/A | 0.87 | 7.6 | 63
2006-12-20 | 101337 | 865 | 0.5536 | 13.54 | 8.29 | 2.72 | N/A | 0.92 | 7.7 | 749 | 694.6 | 441.3141 | Dec.06
2007-01-04 | 104910 | 732.3 | 0.4687 | 11.8 | 8.28 | 6.02 | N/A | 0.28 | 8 | 179
2007-01-09 | 102008 | 793 | 0.5075 | 12 | 8.18 | 4.37 | N/A | 0.19 | 7.7 | 83
2007-01-17 | 105224 | 607.3 | 0.3887 | 12.55 | 7.98 | 2.29 | N/A | 1.13 | 7.4 | 354
2007-01-22 | 102721 | 1526 | 0.9765 | 12.19 | 8.05 | 2.92 | N/A | 0.42 | 7.3 | 988
2007-01-25 | 103031 | 1741 | 1.114 | 12.86 | 8.18 | 0.64 | N/A | 0.56 | 7.8 | 52 | 331.2 | 193.3477 | Jan.07
2007-02-05 | [5 empty] | Frozen no sample
2007-02-08 | [5 empty] | Frozen no sample
2007-02-13 | [5 empty] | Inclement weather, no samples
2007-02-20 | [5 empty] | Inclement weather, no samples
2007-02-26 | 105212 | 1055 | 0.675 | 13.1 | 7.7 | 0.35 | N/A | 0.5 | 8.1 | 581 | 581 | 581 | Feb.07
2007-03-08 | 105638 | 1224 | 0.783 | 13.91 | 8.05 | 2.27 | N/A | 1 | 7.3 | 20
2007-03-14 | 105814 | 1285 | 0.822 | 11.4 | 8.28 | 14.89 | N/A | 0.3 | 7.1 | 85
2007-03-19 | 104600 | 729.4 | 0.4668 | 10.07 | 7.26 | 6.83 | N/A | 0.15 | 7.5 | 933
2007-03-22 | 114546 | 1009 | 0.6458 | 11.32 | 8.02 | 13.09 | N/A | 0.98 | 7.8 | 231
2007-03-27 | 101502 | 963.8 | 0.6168 | 8.65 | 8.17 | 16.59 | N/A | 0.36 | 7.3 | 74 | 268.6 | 122.0773 | Mar.07 | 1.6 | 67.3 | <DL | <DL | <DL | <DL | <DL | <DL | <DL | 142 | <DL | 0.58 | <DL | 52.6 | <DL | 319 | 0.57
2007-04-04 | 111200 | ### | ### | ### |  |  | N/A | ### | ### | 5172
2007-04-10 | 105939 | 1115 | 0.7137 | 12.47 | 8.19 | 5.58 | N/A | 0.08 | 7.3 | 63
2007-04-17 | 93007 | 816.2 | 0.5224 | 8.68 | 8.06 | 7.9 | N/A | 0.24 | 7.5 | 41
2007-04-18 | 93854 | 909 | 0.5818 | 11.96 | 8.09 | 11 | N/A | 0.58 | 7.3 | 377
2007-04-25 | 102406 | 1171 | 0.7496 | 6.16 | 7.76 | 18.96 | N/A | 0.16 | 7.1 | 5475 | 2225.6 | 487.6426 | Apr.07
2007-05-03 | 115447 | 978 | 0.626 | 11.55 | 8.28 | 16.91 | N/A | 0.5 | 7.8 | 1789
2007-05-09 | 95858 | 1029 | 0.6587 | 7.18 | 7.83 | 19.78 | N/A | 0.28 | 7.6 | 8164
2007-05-14 | 110840 | 1004 | 0.6423 | 10.37 | 8.04 | 18.56 | N/A | 0.41 | 7.2 | 959
2007-05-23 | 103006 | 1064 | 0.6807 | 11.15 | 8.19 | 20.52 | N/A | 0.49 | 7.3 | 1198
2007-05-30 | 95403 | 1002 | 0.641 | 8.72 | 7.72 | 22.04 | N/A | 0.9 | 7.7 | 816 | 2585.2 | 1687.7021 | May.07
2007-06-06 | 110850 | 1000 | 0.64 | 8.5 | 7.67 | 19.34 | N/A | 0.2 | 7.8 | 697
2007-06-14 | 104320 | 1200 | 0.768 | 12.07 | 8.28 | 25.58 | N/A | 0.6 | 7.5 | 1529
2007-06-18 | 105051 | 1239 | 0.7929 | 13.97 | 8.26 | 26.71 | N/A | 0.44 | 7.4 | 3654
2007-06-21 | 103406 | 797.2 | 0.5102 | 7.9 | 8.21 | 21.73 | N/A | 0.4 | 7.4 | 4611
2007-06-27 | 100824 | 855.6 | 0.5476 | 7.02 | 8.07 | 24.9 | N/A | 0.65 | 7.6 | 1334 | 2365 | 1887.4348 | Jun.07
2007-07-02 | 111656 | 787.4 | 0.5039 | 8.63 | 7.93 | 19.42 | N/A | 0.86 | 7.4 | 373
2007-07-11 | 100847 | 956 | 0.612 | 9.75 | 8.15 | 24.45 | N/A | 0.4 | 7.6 | 1989 |  |  |  | 3.2 | 67 | <DL | <DL | <DL | 2.3 | <DL | 1.7 | <DL | 169 | <DL | <DL | <DL | 73.5 | <DL | 225 | <DL
2007-07-16 | 102547 | 1111 | 0.7109 | 7.8 | 8.01 | 21.27 | N/A | 0.48 | 7.4 | 862
2007-07-19 | 102616 | 815.4 | 0.5218 | 7 | 7.96 | 23.34 | N/A | 0.27 | 7.3 | 645
2007-07-25 | 102025 | 1005 | 0.6435 | 9.16 | 8.23 | 22.99 | N/A | 0.77 | 7.8 | 1450 | 1063.8 | 902.3099 | Jul.07
2007-08-09 | 95542 | 860.3 | 0.5506 | 7.07 | 7.97 | 26.98 | N/A | 0.56 | 7.6 | 512
2007-08-14 | dry
2007-08-20 | 110130 | 677.3 | 0.4335 | 6.11 | 7.99 | 24.54 | N/A | 0.54 | 7.3 | 8164
2007-08-23 | 103934 | 550.3 | 0.3522 | 7.18 | 7.99 | 25.63 | N/A | 0.68 | 7.3 | 813
2007-08-29 | 103322 | 747.9 | 0.4786 | 10.32 | 8.42 | 25.64 | N/A | 0.41 | 6.9 | 122 | 2402.75 | 802.4276 | Aug.07
2007-09-10 | 104252 | 712.6 | 0.456 | 8.19 | 8.28 | 22.35 | N/A | 0.59 | 7.6 | 959
2007-09-12 | 94906 | 805.4 | 0.5155 | 8.43 | 8.19 | 16.56 | N/A | 0.43 | 7.5 | 1162
2007-09-17 | 105137 | 988.9 | 0.6329 | 12.17 | 8.12 | 15.47 | N/A | 0.71 | 7.4 | 132
2007-09-20 | 103510 | 1052 | 0.673 | 8.84 | 8.06 | 21.74 | N/A | 0.5 | 7.3 | 573
2007-09-25 | 102645 | 1118 | 0.7156 | 5.23 | 7.84 | 25.14 | N/A | 0.39 | 7.4 | 109 | 587 | 391.4136 | Sept.07
2007-10-02 | 110646 | 904.6 | 0.5789 | 7.46 | 8.01 | 19.9 | N/A | 0.48 | 7.4 | 697 |  |  |  | 2.1 | 65.5 | <DL | <DL | <DL | <DL | <DL | 8.9 | <DL | 129 | <DL | <DL | <DL | 73.2 | <DL | 269 | <DL
2007-10-11 | dry
2007-10-17 | 103149 | 959.8 | 0.6143 | 7.43 | 7.82 | 16.35 | N/A | 0.55 | 7.2 | 771
2007-10-25 | 105931 | 497 | 0.318 | 9.74 | 7.73 | 10.96 | N/A | 0.6 | 7.6 | 120
2007-10-31 | 103518 | 639 | 0.409 | 8.76 | 7.83 | 9.64 | N/A | 0.2 | 7.8 | 134 | 430.5 | 304.8901 | Oct.07
2007-11-06 | 102628 | 852 | 0.545 | 11.08 | 7.98 | 6.17 | N/A | 0.6 | 7.6 | 97
2007-11-13 | 103530 | 458.3 | 0.2933 | 9.15 | 7.68 | 11.2 | N/A | 0.19 | 7.3 | 3076
2007-11-19 | 105048 | 754.1 | 0.4826 | 11.1 | 7.83 | 6.85 | N/A | 0.04 | 7.2 | 282
2007-11-26 | 105015 | 616.5 | 0.3946 | 10.85 | 8.01 | 6.01 | N/A | 0.58 | 7.4 | 1333
2007-11-28 |  | ### | ### | ### | ### | ### | N/A | ### | ### | 299 | 1017.4 | 507.1094 | Nov.07
2007-12-03 | 110132 | 452.9 | 0.2898 | 11.28 | 7.42 | 4.68 | N/A | 0.27 | 7.4 | 2909
2007-12-06 |  | ### | ### | ### | ### | ### | N/A | ### | ### | 556
2007-12-12 | 102558 | 1075 | 0.6882 | 11.82 | 7.69 | 6.32 | N/A | 0.02 | 7.2 | 538
2007-12-17 | 105116 | 2348 | 1.503 | 14.55 | 7.59 | 0.38 | N/A | 0.1 | 7.4 | 41
2007-12-19 | 104852 | 2839 | 1.817 | 12.04 | 8.07 | 2.56 | N/A | 0.1 | 7.8 | 52 | 819.2 | 284.235 | Dec.07
2008-01-08 | 101837 | 1240 | 0.793 | 9.85 | 7.94 | 9.25 | N/A | 0.1 | 7.8 | 397
2008-01-15 | 104202 | 1118 | 0.7157 | 14.04 | 8.01 | -0.11 | N/A | 0.04 | 7.5 | 20
2008-01-22 | frozen
2008-01-29 | 103533 | 1381 | 0.8841 | 12.19 | 7.94 | -0.19 | N/A | 0.05 | 7.2 | 52
2008-01-31 | frozen | [9 empty] | 156.3333 | 74.4631 | Jan.08
2008-02-04 | 115534 | 2226 | 1.424 | 12.46 | 8.07 | 0.41 | N/A | 1 | 7.8 | 798
2008-02-07 | 104628 | 634 | 0.406 | 11.75 | 7.88 | 4 | N/A | 0.4 | 7.5 | 2310
2008-02-12 | 111426 | 1288 | 0.8243 | 13.33 | 7.93 | -0.21 | N/A | 0.28 | 7.3 | 41
2008-02-19 | 103041 | 2010 | 1.287 | 14.39 | 7.7 | -0.28 | N/A | 0.6 | 7.6 | 98
2008-02-25 | 103804 | 2008 | 1.285 | 13.34 | 7.91 | 1.3 | N/A | 0.3 | 7.9 | 41 | 657.6 | 197.9164 | Feb.08
2008-03-06 | 105133 | 1905 | 1.219 | 12.22 | 7.98 | 3.03 | N/A | 1.1 | 7.6 | 408
2008-03-12 | 102226 | 1959 | 1.254 | 12.95 | 8.01 | 3.54 | N/A | 0.3 | 7.6 | 10
2008-03-17 | 103221 | 1835 | 1.175 | 13.86 | 8.09 | 5.35 | N/A | 0.4 | 7.5 | 52
2008-03-20 | 103403 | 579 | 0.37 | 11.34 | 7.71 | 5.81 | N/A | 1.5 | 7.9 | 2046
2008-03-25 | 102557 | 1191 | 0.7621 | 14.69 | 8.09 | 4.46 | N/A | 0.1 | 7 | 41 | 511.4 | 112.2201 | Mar.08 | 1.1 | 68.2 | <DL | <DL | <DL | <DL | <DL | <DL | <DL | 227 | <DL | 0.63 | <DL | 77.5 | <DL | 325 | <DL
2008-04-02 | 94711 | 691.2 | 0.4424 | 10.96 | 7.9 | 7.59 | N/A | 1.52 | 6.9 | 520
2008-04-07 | 103332 | 951.7 | 0.6091 | 12.05 | 8.45 | 11.79 | N/A | 0.34 | 7.4 | 94
2008-04-09 | 102850 | 1151 | 0.7363 | 12.22 | 8.25 | 12.59 | N/A | 0.6 | 7.1 | 183
2008-04-16 | 100753 | 1118 | 0.716 | 12.39 | 8.23 | 8.79 | N/A | 0.7 | 7.6 | 110
2008-04-23 | 104155 | 1180 | 0.7552 | 8.48 | 8.21 | 18.49 | N/A | 0.53 | 7.3 | 203 | 222 | 182.0096 | Apr.08
2008-05-01 | 103643 | 1191 | 0.7624 | 9.64 | 8.19 | 15.15 | N/A | 0.3 | 7.2 | 314
2008-05-08 | 104024 | 1053 | 0.674 | 7.17 | 7.84 | 16.62 | N/A | 0.3 | 7.4 | 6867
2008-05-12 | 105255 | 625.8 | 0.4005 | 9.44 | 7.8 | 12.62 | N/A | 0.7 | 6.9 | 2382
2008-05-21 | 101330 | 996.3 | 0.6376 | 8.3 | 7.96 | 14.55 | N/A | 0.02 | 7.5 | 464
2008-05-28 | 102416 | 1116 | 0.7144 | 9.6 | 7.97 | 14.83 | N/A | 0.67 | 6.9 | 419 | 2089.2 | 999.7101 | May.08
2008-06-03 | 95327 | 718 | 0.459 | 6.68 | 7.84 | 21.34 | N/A | 0.4 | 7.8 | 1211
2008-06-12 | 101857 | 705 | 0.451 | 7.96 | 7.77 | 22.63 | N/A | 0.8 | 7.5 | 546
2008-06-16 | 105226 | 711 | 0.455 | 7.84 | 7.94 | 22.79 | N/A | 0.3 | 7.8 | 2143
2008-06-19 | 105351 | 896 | 0.573 | 8.48 | 7.96 | 18.94 | N/A | 0.4 | 7.5 | 1296
2008-06-25 | 95131 | 981 | 0.628 | 7.77 | 7.82 | 20.03 | N/A | 0.6 | 7.7 | 2382 | 1515.6 | 1343.3251 | Jun.08
2008-07-09 | 103227 | 408.7 | 0.2616 | 6.95 | 7.67 | 23.05 | N/A | 0.72 | 6.9 | 24192 |  |  |  | 2.1 | 38.3 | <DL | <DL | <DL | 3.7 | <DL | 1.4 | 10.8 | 48.2 | <DL | 0.28 | <DL | 24.1 | <DL | 101 | <DL
2008-07-14 | 111509 | 648 | 0.414 | 7.11 | 8.02 | 23.28 | N/A | 0.2 | 7.8 | 10
2008-07-17 | 92551 | 847 | 0.542 | 6.92 | 7.68 | 22.79 | N/A | 0.9 | 7.7 | 1726
2008-07-23 | 120530 | 410 | 0.2624 | 7.67 | 7.87 | 23.11 | N/A | 0.29 | 7.1 | 2909
2008-07-30 | 100321 | 746.1 | 0.4775 | 7.81 | 7.87 | 23.44 | N/A | 0.29 | 6.7 | 1106 | 5988.6 | 1060.8214 | Jul.08
2008-08-07 | 103036 | 432 | 0.2764 | 7.56 | 7.88 | 23.74 | N/A | 0.26 | 7.2 | 1145
2008-08-12 | 105810 | 707 | 0.4525 | 11.01 | 8.04 | 20.09 | N/A | 0.25 | 7.3 | 1160
2008-08-18 | 103854 | 866 | 0.554 | 11.47 | 8.22 | 21.77 | N/A | 0.1 | 8 | 857
2008-08-25 | 104309 | 995.7 | 0.6372 | 11.3 | 8.07 | 22.66 | N/A | 0.35 | 6.9 | 862
2008-08-27 | 103702 | 1042 | 0.667 | 9.15 | 7.99 | 21.96 | N/A | 0.3 | 7.7 | 2909 | 1386.6 | 1233.3861 | Aug.08
2008-09-04 | 102224 | 979.8 | 0.6271 | 7.97 | 7.96 | 23.19 | N/A | 0.13 | 7.7 | 2495
2008-09-09 | 101853 | 822.2 | 0.5262 | 10.76 | 7.76 | 18.92 | N/A | 0.49 | 7.6 | 24192
2008-09-15 | 105005 | 663.4 | 0.4246 | 8.04 | 7.72 | 18.39 | N/A | 0.39 | 7.1 | 617
2008-09-24 | 101205 | 454.1 | 0.2906 | 8.64 | 7.8 | 17.73 | N/A | 0.8 | 7.8 | 884
2008-09-30 | 103433 | 687.9 | 0.4403 | 9.91 | 7.92 | 16.86 | N/A | 0.14 | 7.5 | 1723 | 5982.2 | 2242.6061 | Sept.08
2008-10-02 | 103351 | 553 | 0.354 | 10.71 | 8.01 | 12.74 | N/A | 0.1 | 7.7 | 860
2008-10-06 | 105529 | 715.7 | 0.458 | 9.78 | 8.12 | 14.44 | N/A | 0.56 | 7.3 | 395
2008-10-14 | 102005 | 747.4 | 0.4783 | 7.16 | 7.94 | 17.38 | N/A | 0.8 | 7.5 | 496 |  |  |  | 2.8 | 51.2 | <DL | <DL | <DL | <DL | <DL | 1 | <DL | 102 | <DL | <DL | <DL | 58.1 | <DL | 236 | <DL
2008-10-16 | 103459 | 790.7 | 0.5061 | 7.15 | 7.27 | 16.02 | N/A | 0.47 | 6.9 | 728
2008-10-29 | 102251 | 810 | 0.519 | 10.9 | 8.06 | 4.66 | N/A | 0.7 | 7.6 | 98 | 515.4 | 413.0351 | Oct.08
2008-11-04 | 103535 | 862.7 | 0.5521 | 9.76 | 8.02 | 10.55 | N/A | 0.82 | 7.4 | 332
2008-11-10 | 104436 | 942.3 | 0.6031 | 10.63 | 8.02 | 5.1 | N/A | 0.66 | 7.3 | 275
2008-11-12 | 103005 | 938.9 | 0.6009 | 9.33 | 7.72 | 7.11 | N/A | 0.34 | 7.4 | 211
2008-11-17 | 111848 | 571.1 | 0.3655 | 11.96 | 7.8 | 5.38 | N/A | 0.58 | 7.5 | 122
2008-11-19 | 102454 | 640.9 | 0.4102 | 11.97 | 7.58 | 1.83 | N/A | 0.31 | 7.6 | 216 | 231.2 | 219.3377 | Nov.08
2008-12-01 | 105617 | 812.2 | 0.5198 | 11.63 | 8 | 3.01 | N/A | 0.29 | 7.3 | 1565
2008-12-09 | 102707 | 781.7 | 0.5003 | 11.66 | 8.21 | 1.93 | N/A | 0.34 | 7.1 | 2909
2008-12-11 | 102114 | 724 | 0.463 | 12.07 | 7.95 | 1.62 | N/A | 0 | 7.3 | 738
2008-12-16 | 101912 | 939.2 | 0.6011 | 12.53 | 8.83 | -0.05 | N/A | 0.87 | 7.4 | 98
2008-12-29 | 104621 | 718 | 0.4596 | 11.67 | 7.75 | 4.81 | N/A | 0.38 | 7.9 | 457 | 1153.4 | 684.6858 | Dec.08
2009-01-06 | 103049 | 2082 | 1.333 | 12.59 | 7.97 | 0.19 | N/A | 0 | 7.7 | 10
2009-01-12 | 100243 | 1598 | 1.023 | 14.33 | 7.89 | 0.11 | N/A | 0.7 | 7.4 | 10
2009-01-21 |  | Frozen, no sample.
2009-01-26 |  | Frozen, no sample.
2009-02-04 |  | Frozen, no sample. | [8 empty] | 10 | 10 | Jan.09
2009-02-11 | 110502 | 1134 | 0.7256 | 10.39 | 8.04 | 7.74 | N/A | 0.94 | 7.3 | 2613
2009-02-17 | 101809 | 1303 | 0.8338 | 13.89 | 3.97 | 1.04 | N/A | 0.56 | 7.5 | 132
2009-02-18 | 111224 | 1277 | 0.817 | 12.68 | 8.04 | 5.1 | N/A | 0.3 | 7.6 | 109
2009-02-19 | 105110 | 1399 | 0.8955 | 16.84 | 7.83 | 0.85 | N/A | 0.49 | 7.5 | 41
2009-02-25 | 100803 | 1398 | 0.8948 | 14.01 | 7.95 | 1.59 | N/A | 0.6 | 7.6 | 52 | 589.4 | 151.6301 | Feb.09
2009-03-02 | 101929 | 1291 | 0.826 | 14.64 | 7.72 | -0.08 | N/A | 0.7 | 7.4 | 97
2009-03-05 | 102257 | 1237 | 0.791 | 13.18 | 3.65 | 4.09 | N/A | 0.3 | 7.6 | 52
2009-03-11 | 102410 | 1508 | 0.9651 | 11.33 | 7.78 | 7.57 | N/A | 0.77 | 7.5 | 536
2009-03-17 | 110654 | 1264 | 0.8086 | 11.92 | 8.09 | 9.64 | N/A | 0.46 | 7.5 | 110 |  |  |  | 1 | 75.3 | <DL | <DL | <DL | <DL | <DL | 1 | <DL | 230 | <DL | <DL | <DL | 72.3 | <DL | 326 | 0.7 | Trichloroethene
2009-03-23 | 102932 | 1169 | 0.748 | 12.58 | 8.2 | 8.83 | N/A | 0.47 | 7.3 | 121 | 183.2 | 129.1884 | Mar.09
2009-04-09 | 103542 | 850 | 0.544 | 9.4 | 8.22 | 8.97 | N/A | 0.75 | 7.4 | 143
2009-04-15 | 103825 | 702.8 | 0.4498 | 11.39 | 7.94 | 8.38 | N/A | 0.02 | 7.5 | 464
2009-04-21 | 112901 | 874 | 0.5594 | 11.61 | 8.26 | 10.37 | N/A | 0.95 | 7.4 | 350
2009-04-23 | 104225 | 933.7 | 0.5976 | 13.19 | 8.35 | 10.59 | N/A | 0.62 | 7.2 | 243
2009-04-30 | 102544 | 456 | 0.292 | 8.38 | 7.68 | 15.89 | N/A | 0.8 | 7.7 | 6488 | 1537.6 | 516.0928 | Apr.09
2009-05-04 | 103719 | 851 | 0.545 | 8.85 | 8.02 | 16.11 | N/A | 0.9 | 7.7 | 85
2009-05-06 | 111414 | 997.1 | 0.6382 | 8.54 | 8.06 | 16.08 | N/A | 0.49 | 7.9 | 240
2009-05-07 | 100510 | 910.7 | 0.5829 | 8.46 | 8.07 | 15.38 | N/A | 0.49 | 7.8 | 766
2009-05-26 | 103510 | 586 | 0.375 | 7.98 | 7.85 | 19.47 | N/A | 0.1 | 7.5 | 24192
2009-05-28 | 104211 | 570 | 0.365 | 6.73 | 7.8 | 21.16 | N/A | 0.1 | 7.6 | 3255 | 5707.6 | 1042.3566 | May.09
2009-06-04 | 102734 | 491.8 | 0.3147 | 8.14 | 7.77 | 17.28 | N/A | 0.38 | 7.8 | 2187
2009-06-11 | 91631 | 497 | 0.3181 | 8.09 | 7.91 | 20.68 | N/A | 0.63 | 7.5 | 19863
2009-06-17 | 102605 | 650.5 | 0.4163 | 8.3 | 7.95 | 21.1 | N/A | 0.49 | 7.7 | 19863
2009-06-22 | 110245 | 640.1 | 0.4096 | 6.79 | 7.87 | 23.48 | N/A | 0.07 | 7.4 | 8164
2009-06-24 | 95232 | 503 | 0.322 | 6.52 | 7.86 | 25.02 | N/A | 0.3 | 7.7 | 345 | 10084.4 | 4754.7984 | Jun.09
2009-07-07 | 100017 | 944.9 | 0.6047 | 9.95 | 8.2 | 21.06 | N/A | 0.34 | 7.5 | 3448
2009-07-09 | 102012 | 984.8 | 0.6303 | 10.37 | 8.12 | 19.08 | N/A | 0.4 | 7.5 | 1137
2009-07-15 | 100228 | 583.1 | 0.3732 | 10.93 | 7.87 | 20.53 | N/A | 0.79 | 7.5 | 9804
2009-07-22 | 103445 | 861 | 0.551 | 6.74 | 8.06 | 19.21 | N/A | 0.3 | 7.7 | 3654 |  |  |  | 1.5 | 48.8 | <DL | <DL | <DL | <DL | <DL | <DL | <DL | 138 | <DL | 0.45 | <DL | 58.1 | <DL | 231 | 1.5 | Trichloroethene
2009-07-29 | 95658 | 960.5 | 0.6147 | 7.15 | 8.12 | 22 | N/A | 0.09 | 7.6 | 723 | 3753.2 | 2519.5766 | Jul.09
2009-08-04 | 110156 | 114.5 | 0.0733 | 7.26 | 7.97 | 21.67 | N/A | 0.02 | 7.5 | 24192
2009-08-13 | 101410 | 810.7 | 0.5189 | 9.2 | 8.09 | 21.59 | N/A | 0.5 | 7.5 | 960
2009-08-20 | 100804 | 334.3 | 0.214 | 5.48 | 7.72 | 22.24 | N/A | 0.59 | 7.4 | 17329
2009-08-26 |  | ### | ### | ### | ### | ### | N/A | ### | ### | 292
2009-08-31 | 105730 | 668.5 | 0.4279 | 7.98 | 7.92 | 18.04 | N/A | 0.66 | 7.5 | 565 | 8667.6 | 2314.3528 | Aug.09
2009-09-01 | 103848 | 754.9 | 0.4831 | 10.16 | 7.77 | 17.64 | N/A | 0.27 | 7 | 246
2009-09-10 | 102802 | 909.1 | 0.5818 | 10.05 | 8.1 | 20.75 | N/A | 0.14 | 7.6 | 86
2009-09-14 | 105108 | 945 | 0.6048 | 7.78 | 7.94 | 19.77 | N/A | 0.5 | 7.5 | 97
2009-09-22 | 103256 | 703.2 | 0.45 | 6.85 | 8.14 | 20.6 | N/A | 0.59 | 7.4 | 3873
2009-09-30 | 105245 | 748.3 | 0.4789 | 10.82 | 7.95 | 14.16 | N/A | 0.51 | 7.6 | 384 | 1075.5 | 298.5817 | Sept.09
2009-10-01 | 102623 | 784.4 | 0.502 | 10.99 | 7.77 | 12.49 | N/A | 0.27 | 7.6 | 413
2009-10-05 | 104809 | 662.2 | 0.4238 | 9.3 | 7.97 | 17.56 | N/A | 0.4 | 7.7 | 122
2009-10-15 | 111146 | 630 | 0.403 | 9.38 | 8.23 | 9.27 | N/A | 0.2 | 7.9 | 389
2009-10-20 | 102318 | 818.8 | 0.5241 | 11 | 7.91 | 8.96 | N/A | 0.39 | 7.5 | 122 |  |  |  | 1.1 | 55 | <DL | <DL | <DL | <DL | <DL | <DL | <DL | 114 | <DL | 0.4 | <DL | 66.4 | <DL | 250 | 0.7 | Trichloroethene
2009-10-28 | 102823 | 442 | 0.283 | 8.49 | 7.98 | 12.17 | N/A | 0.2 | 7.8 | 556 | 320.4 | 265.9125 | Oct.09
2009-11-03 | 102831 | 600 | 0.384 | 12.07 | 7.59 | 8.71 | N/A | 0.8 | 7.7 | 142
2009-11-05 | 103908 | 705.1 | 0.4513 | 13.08 | 7.67 | 7.55 | N/A | 0.86 | 7.5 | 20
2009-11-10 | 102342 | 843.5 | 0.5399 | 11.94 | 7.83 | 12.36 | N/A | 0.86 | 7.6 | 63
2009-11-12 | 103825 | 893 | 0.571 | 11.06 | 7.92 | 7.49 | N/A | 0.3 | 7.8 | 98
2009-11-19 | 103622 | 752 | 0.481 | 9.86 | 7.85 | 8.73 | N/A | 0.6 | 7.8 | 691 | 202.8 | 103.9137 | Nov.09
2009-12-01 | 102223 | 861 | 0.551 | 13.13 | 8.03 | 3.55 | N/A | 0 | 7.9 | 213
2009-12-09 | 102939 | 704 | 0.451 | 12.57 | 7.93 | 4.2 | N/A | 0.5 | 7.7 | 728
2009-12-15 | 100731 | 681.5 | 0.4361 | 12.33 | 7.8 | 2.6 | N/A | 0.21 | 7.5 | 432
2009-12-17 | 102947 | 769.7 | 0.4926 | 13.07 | 7.72 | 0.35 | N/A | 0.71 | 7.2 | 121
2009-12-21 | 103555 | 1153 | 0.7378 | 13.11 | 7.52 | 1.38 | N/A | 0.47 | 7.6 | 52 | 309.2 | 211.3278 | Dec.09
2010-01-05 |  | Frozen, no sample.
2010-01-11 |  | Frozen, no sample.
2010-01-20 | 101900 | 1736 | 1.111 | 14.25 | 7.87 | -0.12 | N/A | 0.19 | 7.5 | 98
2010-01-25 | 102757 | 1581 | 1.012 | 12.63 | 7.84 | 3.42 | N/A | 0.38 | 7.4 | 195
2010-01-28 | 100148 | 2136 | 1.367 | 14.84 | 8.04 | -0.31 | N/A | 0.48 | 7.1 | 20 | 104.3333 | 72.5711 | Jan.10
2010-02-02 | 102911 | 1681 | 1.076 | ### | 6.98 | 0.15 | N/A | 0.03 | 7.5 | 63
2010-02-15 | 105851 | 4273 | 2.735 | 17.15 | 7.98 | 0.32 | N/A | 0.6 | 8.1 | 98
2010-02-18 |  | Frozen, no sample.
2010-02-23 | 102954 | 2912 | 1.864 | 13.37 | 7.95 | 1.16 | N/A | 0.31 | 7.6 | 246
2010-02-24 | 101934 | 2108 | 1.349 | 14.79 | 7.86 | 0.49 | N/A | 0.1 | 7.5 | 169 | 144 | 126.5748 | Feb.10
2010-03-01 | 110537 | 2161 | 1.383 | 22.12 | 8.13 | 2.52 | N/A | 0.2 | 7.9 | 20
2010-03-04 | 104215 | 1637 | 1.048 | 15.75 | 7.97 | 1.97 | N/A | 0.46 | 7.8 | 31
2010-03-10 | 103904 | 1627 | 1.041 | 13.89 | 7.84 | 9.88 | N/A | 0.21 | 7.2 | 63
2010-03-16 | 104311 | 1244 | 0.7964 | 14.69 | 8.05 | 7.16 | N/A | 0.37 | 7.3 | 160 |  |  |  | 1.1 | 67.4 | <DL | <DL | <DL | 2.7 | <DL | 1.1 | 13.9 | 260 | <DL | 0.4 | <DL | 45.5 | <DL | 250 | <DL
2010-03-22 | 102343 | 1316 | 0.8422 | 10.45 | 7.77 | 7.54 | N/A | 0.24 | 7.8 | 906 | 236 | 89.2475 | Mar.10
2010-04-08 | 103018 | 971.6 | 0.6218 | 10.4 | 7.8 | 13.82 | N/A | 0.29 | 7.5 | 833
2010-04-14 | 102959 | 1235 | 0.791 | 10.63 | 8 | 15.06 | N/A | 0.8 | 7.6 | 169
2010-04-19 | 103231 | 1339 | 0.8571 | 13.53 | 8 | 11.89 | N/A | 0.29 | 7.4 | 110
2010-04-22 | 102926 | 1412 | 0.9037 | 12.23 | 7.93 | 14.32 | N/A | 0.04 | 7.3 | 275
2010-04-29 | 103645 | 1056 | 0.6759 | 12.89 | 7.8 | 13.01 | N/A | 0.07 | 7.6 | 109 | 299.2 | 215.4451 | Apr.10
2010-05-05 | 104341 | 581 | 0.372 | 8.21 | 7.55 | 17.6 | N/A | 0.1 | 7.4 | 2046
2010-05-11 | 100954 | 670.6 | 0.4292 | 8.34 | 7.88 | 12.18 | N/A | 0.18 | 7.3 | 1935
2010-05-20 | 105445 | 781 | 0.499 | 9.61 | 7.93 | 15.59 | N/A | 0.4 | 7.9 | 317
2010-05-24 | 112718 | 929.2 | 0.5947 | 8.69 | 7.94 | 23.42 | N/A | 0.34 | 7.7 | 211
2010-05-27 | 102133 | 1083 | 0.6928 | 7.91 | 8.02 | 22.91 | N/A | 0.44 | 7.6 | 369 | 975.6 | 628.0453 | May.10
2010-06-03 | 95614 | 521 | 0.334 | 6.12 | 7.71 | 22.8 | N/A | 1.1 | 7.8 | 24192
2010-06-09 | 102854 | 404 | 0.2586 | 7.45 | 7.55 | 20.99 | N/A | 0.49 | 7.7 | 24192
2010-06-16 | 100423 | 515.7 | 0.3301 | 6.28 | 7.76 | 23.45 | N/A | 0.46 | 7.3 | 512
2010-06-21 | 101058 | 434 | 0.278 | 7.67 | 7.67 | 24.42 | N/A | 0.2 | 8 | 24192
2010-06-23 | 101827 | ### | ### | ### | ### | ### | N/A | ### | 7.5 | 3076 | 15232.8 | 7407.2043 | Jun.10
2010-07-06 | 100353 | 1060 | 0.678 | 7.89 | 7.98 | 22.94 | N/A | 0.3 | 7.5 | 1178
2010-07-07 | 100647 | 993.5 | 0.6358 | 9.75 | 8 | 24.43 | N/A | 1.18 | 7.8 | 884
2010-07-14 | 102731 | 717 | 0.459 | 7.16 | 7.85 | 23.55 | N/A | 0 | 7.7 | 638 |  |  |  | 2.2 | 49.3 | <DL | <DL | <DL | <DL | <DL | <DL | <DL | 109 | <DL | 0.4 | <DL | 45.7 | <DL | 205 | 13.2 | Bromodichloromethane
2010-07-15 | 103136 | 745.5 | 0.4771 | 9.41 | 7.98 | 25.43 | N/A | 0.31 | 7.6 | 749 | [19 empty] | 2.1 | Dibromochloromethane
2010-07-21 | 103111 | 230.1 | 0.1472 | 6.59 | 7.91 | 24.37 | N/A | 1.03 | 7.4 | 12033 | 3096.4 | 1430.3911 | Jul.10 | [16 empty] | 60.2 | Chloroform
2010-08-03 | 102012 | 886 | 0.567 | 7.83 | 7.93 | 23.54 | N/A | 0.3 | 7.8 | 8664
2010-08-11 | 95322 | 1086 | 0.695 | 7.51 | 7.39 | 27.09 | N/A | 0.71 | 7.2 | 448
2010-08-19 | 102955 | 774 | 0.496 | 9.43 | 7.67 | 23.55 | N/A | 0.5 | 7.7 | 120
2010-08-25 | 105448 | 1077 | 0.6891 | 9.52 | 7.84 | 22.05 | N/A | 0.04 | 7.5 | 298
2010-08-30 | 103529 | 1185 | 0.758 | 7.33 | 7.97 | 24.29 | N/A | 0.4 | 7.6 | 108 | 1927.6 | 431.6816 | Aug.10
2010-09-02 | 100159 | 1224 | 0.783 | 7.42 | 7.89 | 22.37 | N/A | 0 | 7.6 | 228
2010-09-09 | 101209 | 1322 | 0.846 | 7.89 | 7.78 | 16.66 | N/A | 0.3 | 7.4 | 74
2010-09-13 | 95902 | 1398 | 0.8945 | 8.05 | 7.85 | 17.79 | N/A | 0.12 | 7.8 | 31
2010-09-21 | 102811 | 1407 | 0.901 | 6.26 | 7.74 | 21.76 | N/A | 0.2 | 7.7 | 419
2010-09-23 | 103525 | 317.7 | 0.2021 | 5.91 | 7.85 | 22.58 | N/A | 0.73 | 7.7 | 317 | 213.8 | 147.3535 | Sept.10
2010-09-29 | 95937 | 1347 | 0.862 | 7.66 | 7.81 | 14.29 | N/A | 0.1 | 7.4 | 246
2010-10-04 | 103429 | 1112 | 0.712 | 9.52 | 7.82 | 9.51 | N/A | 0.5 | 7.6 | 250
2010-10-14 | 101945 | 719.3 | 0.4603 | 8.55 | 7.6 | 13.27 | N/A | 0.29 | 7.5 | 2613
2010-10-19 | 103604 | 1165 | 0.745 | 8.18 | 7.73 | 10.22 | N/A | 0.2 | 7.8 | 185 |  |  |  | 1.7 | 73.6 | <DL | <DL | <DL | <DL | <DL | <DL | <DL | 207 | <DL | 0.32 | <DL | 84.2 | <DL | 333 | 0.71 | Trichloroethene
2010-10-27 | 103608 | ### | ### | ### | ### | ### | N/A | ### | 7.7 | 1607 | 980.2 | 544.3026 | Oct.10
2010-11-04 | 95515 | 1171 | 0.749 | 11.04 | 7.74 | 6.31 | N/A | 0 | 7.5 | 203
2010-11-09 | 103242 | 1199 | 0.767 | 11.89 | 7.8 | 7.14 | N/A | 0.1 | 7.7 | 292
2010-11-11 | 103139 | 1202 | 0.769 | 10.26 | 7.82 | 10.12 | N/A | 0.66 | 7.8 | 108
2010-11-18 | 103105 | 671.6 | 0.4298 | 11.44 | 7.82 | 6.92 | N/A | 0.36 | 7.6 | 443
2010-11-23 | 102926 | 369.5 | 0.2365 | 9.67 | 7.56 | 9.86 | N/A | 0.36 | 7.7 | 9804 | 2170 | 488.452 | Nov.10
2010-11-30 | 100704 | 461 | 0.295 | 9.7 | 7.9 | 8.95 | N/A | 0.04 | 7.8 | 1014
2010-12-08 |  | ### | ### | ### | ### | ### | N/A | ### | ### | 31
2010-12-14 |  | Frozen, no sample.
2010-12-16 |  | unable to sample.
2010-12-20 |  | Frozen, no sample. | [8 empty] | 522.5 | 177.2964 | Dec.10
2011-01-04 | 102022 | 1188 | 0.7605 | 14.12 | 7.78 | 0.89 | N/A | 0.29 | 7.6 | 73
2011-01-10 | 100403 | 1441 | 0.9221 | 14.16 | 7.35 | -0.23 | N/A | 0.65 | 7.3 | 41
2011-01-19 | 102054 | 1773 | 1.135 | 13.52 | 7.84 | -0.14 | N/A | 0.1 | 7.6 | 173
2011-01-24 | 112127 | 2221 | 1.422 | 13.39 | 7.72 | 1.02 | N/A | 0 | 7.9 | 10
2011-01-27 | 105141 | 2219 | 1.42 | 15.96 | 7.69 | -0.12 | N/A | 0.5 | 7.7 | 243 | 108 | 66.062 | Jan.11
2011-02-09 |  | unable to sample.
2011-02-14 | 110128 | 3947 | 2.526 | 13.03 | 7.92 | 1.17 | N/A | 0.09 | 7.9 | 269
2011-02-17 | 101732 | 2058 | 1.317 | 12.61 | 7.93 | 3.93 | N/A | 0.2 | 7.7 | 298
2011-02-21 | 104858 | 1813 | 1.16 | 10.49 | 7.96 | 6.98 | N/A | 0.32 | 7.7 | 393
2011-02-23 | 103934 | 1203 | 0.7701 | 13.04 | 7.93 | 2.46 | N/A | 0 | 7.7 | 670 | 407.5 | 381.1615 | Feb.11
2011-03-01 | 102347 | 684.1 | 0.4378 | 13.64 | 7.81 | 6.94 | N/A | 0.17 | 7.7 | 1658
2011-03-09 | 103827 | 1085 | 0.6944 | 10.68 | 8.07 | 7.84 | N/A | 0.47 | 7.7 | 134
2011-03-15 | 85616 | 1443 | 0.9234 | 11.07 | 7.81 | 6.62 | N/A | 0.1 | 7.8 | 345 |  |  |  | 1.2 | 75.2 | <DL | <DL | <DL | 3 | <DL | 1.9 | 17 | 309 | <DL | 0.78 | <DL | 80.7 | <DL | 310 | <DL
2011-03-21 | 102559 | 1393 | 0.891 | 10.72 | 7.77 | 12.42 | N/A | 0.3 | 7.8 | 98
2011-03-31 | 101938 | 1641 | 1.05 | 14.76 | 7.85 | 3.57 | N/A | 0.1 | 7.6 | 122 | 471.4 | 246.8419 | Mar.11
2011-04-07 | 10:54 | 874 | 0.5655 | 10.22 | 8.34 | 11.6 |  |  |  | 295
2011-04-18 | 10:37 | 912 | 0.5915 | 10.72 | 8.21 | 13.3 |  |  |  | 529
2011-04-21 | 10:18 | 448 | 0.2912 | 10.37 | 7.89 | 10.8 |  |  |  | 4106
2011-04-27 | 104009 | 658.3 | 0.4213 | 8.84 | 7.94 | 15.31 |  |  |  | 2014
2011-04-28 | 10:09 | 639 | 0.4154 | 9.29 | 8.04 | 13.5 |  |  |  | 1071 | 1603 | 1066.8641 | Apr.11
2011-05-02 | 11:00 | 816 | 0.533 | 10.49 | 7.98 | 13.2 |  |  |  | 1017
2011-05-05 | 10:27 | 1015 | 0.663 | 10.13 | 8.26 | 18.5 |  |  |  | 450
2011-05-19 | 10:27 | 952 | 0.6175 | 11.18 | 8.26 | 14.6 |  |  |  | 413
2011-05-23 | 10:23 | 826 | 0.5395 | 8.81 | 7.95 | 19.7 |  |  |  | 2613
2011-05-26 | 10:32 | 481.7 | 0.3133 | 7.13 | 7.93 | 19.6 |  |  |  | 11199 | 3138.4 | 1407.8631 | May.11
2011-06-02 | 10:10 | 1067 | 0.6955 | 8.58 | 8.09 | 20 |  |  |  | 703
2011-06-09 | 9:42 | 957 | 0.624 | 9.6 | 8.09 | 23.3 |  |  |  | 960
2011-06-15 | 10:01 | 399.2 | 0.2593 | 8.06 | 8.05 | 17.9 |  |  |  | 24192
2011-06-20 | 10:58 | 198.8 | 0.1293 | 7.62 | 7.93 | 19.5 |  |  |  | 24192
2011-06-22 | 10:24 | 339.5 | 0.2203 | 7.25 | 7.96 | 21.5 |  |  |  | 1918 | 10393 | 3766.0297 | Jun.11
2011-07-05 | 10:17 | 1071 | 0.6955 | 11.02 | 8.25 | 22.2 |  |  |  | 2755
2011-07-06 | 10:20 | 1076 |  | 7.33 | 8.08 | 22.1 |  |  |  | 1789
2011-07-13 | 10:27 | 629 | 0.4095 | 8.31 | 8.2 | 23.6 |  |  |  | 2909 |  |  |  | 1.8 | 57.9 | <DL | <DL | <DL | <DL | <DL | <DL | <DL | 154 | <DL | 0.4 | <DL | 68.6 | <DL | 233 | <DL
2011-07-14 | 10:07 | 854 | 0.5525 | 11.15 | 8.19 | 22.7 |  |  |  | 987
2011-07-20 | 10:02 | 1099 | 0.715 | 7.97 | 8.01 | 27.9 |  |  |  | 1374 | 1962.8 | 1810.3223 | Jul.11
2011-08-02 | 9:57 | 809 | 0.5265 | 7.89 | 8.12 | 26.1 |  |  |  | 857
2011-08-11 | 10:09 | 431 | 0.2802 | 7.84 | 8.21 | 21.9 |  |  |  | 712
2011-08-18 | 10:01 | 760 | 0.494 | 9.1 | 8.17 | 22.3 |  |  |  | 379
2011-08-24 | 9:26 | 584 | 0.377 | 7.14 | 8.07 | 21.1 |  |  |  | 1191
2011-08-30 | 10:09 | 1018 | 0.663 | 7.8 | 8.15 | 18.1 |  |  |  | 988 | 825.4 | 770.8214 | Aug.11
2011-09-01 | 13:11 | 942 | 0.611 | 8.5 | 8.16 | 23.1 |  |  |  | 2809
2011-09-08 | 10:21 | 976 | 0.637 | 9.75 | 8.06 | 15.5 |  |  |  | 364
2011-09-12 | 10:43 | 400.1 | 0.26 | 7.6 | 8.05 | 19.2 |  |  |  | 8164
2011-09-20 | 9:56 | 368.2 | 0.2392 | 7.7 | 8.04 | 18.8 |  |  |  | 4106
2011-09-28 | 10:24 | 361.7 | 0.2353 | 8.66 | 8.01 | 15.3 |  |  |  | 495 | 3187.6 | 1761.6355 | Sept.11
2011-10-03 | 11:08 | 776 | 0.507 | 10.34 | 8.11 | 10.7 |  |  |  | 31
2011-10-13 | 10:20 | 625 | 0.403 | 7.91 | 7.93 | 16 |  |  |  | 7270
2011-10-18 | 10:15 | 968 | 0.6305 | 6.56 | 7.98 | 11.1 |  |  |  | 189 |  |  |  | 1.3 | 70.1 | <DL | <DL | 32.6 | <DL | <DL | 3 | <DL | 157 | <DL | 0.3 | <DL | 77 | <DL | 269 | <DL
2011-10-26 | 10:28 | 765 | 0.494 | 10.09 | 8.17 | 13.6 |  |  |  | 74
2011-11-01 | 11:03 | 917 | 0.598 | 11.99 | 8.14 | 7.2 |  |  |  | 31 | 1519 | 157.7576 | Oct.11
2011-11-03 | 10:26 | 1.7 | 0.0013 | 11.55 | 7.77 | 10.5 |  |  |  | 98
2011-11-07 | 12:06 | 948 | 0.6175 | 12.04 | 8.25 | 11.6 |  |  |  | 148
2011-11-10 | 10:40 | 935 | 0.611 | 9.95 | 8.07 | 7 |  |  |  | 41
2011-11-15 | 11:18 | #### | #### | 11.58 | 8.08 | 12.3 |  |  |  | 1515
2011-11-17 | 11:38 | 722 | 0.4693 | 11.2 | 8.16 | 6.3 |  |  |  | 158 | 392 | 170.0859 | Nov.11
2011-11-22 | 10:27 | 399.7 | 0.26 | 10.95 | 8.16 | 9.1 |  |  |  | 24192
2011-11-29 | 10:04 | 469.9 | 0.3055 | 11.88 | 8.16 | 7.3 |  |  |  | 5794
2011-12-08 | 10:46 | 769 | 0.4998 | 15.09 | 7.98 | 3.6 |  |  |  | 120
2011-12-13 | 10:05 | 943 | 0.611 | 13.89 | 8.15 | 3.2 |  |  |  | 135
2011-12-15 | 9:15 | 457.5 | 0.2977 | 11.18 | 8.14 | 10.1 |  |  |  | 1789 | 6406 | 1323.595 | Dec.11
2012-01-05 | 10:17 | 1079 | 0.702 | 14.83 | 8.57 | 0.9 |  |  |  | 52
2012-01-10 | 9:30 | 1108 | 0.7215 | 13.86 | 8.12 | 1.9 |  |  |  | 175
2012-01-18 | 10:42 | 1147 | 0.7475 | 14.13 | 8.29 | 2.2 |  |  |  | 384
2012-01-23 | 10:36 | 1213 | 0.7865 | 13.54 | 7.97 | 3.2 |  |  |  | 1043
2012-01-26 | 10:42 | 1250 | 0.8125 | 13.61 | 8.07 | 3.2 |  |  |  | 2613 | 853.4 | 394.2387 | Jan.12
2012-02-06 | 10:13 | 1253 | 0.8125 | 15.03 | 8.28 | 3.3 |  |  |  | 41
2012-02-09 | 10:47 | 1323 | 0.858 | 16.52 | 8.39 | 2.5 |  |  |  | 31
2012-02-14 | 10:18 | 2846 | 1.8525 | 16.83 | 8.32 | 0.4 |  |  |  | 262
2012-02-21 | 10:40 | 2344 | 1.521 | 13.78 | 8.18 | 4.3 |  |  |  | 146
2012-02-27 | 10:14 | 1691 | 1.0985 | 15.7 | 7.82 | 3.7 |  |  |  | 10 | 98 | 54.621 | Feb.12
2012-03-08 | 9:44 | 1079 | 0.702 | 9.04 | 7.94 | 11.7 |  |  |  | 1259
2012-03-13 | 10:05 | 962 | 0.624 | 12.82 | 8.15 | 11.8 |  |  |  | 63
2012-03-19 | 10:27 | 1159 | 0.754 | 7.68 | 8.11 | 17.5 |  |  |  | 187
2012-03-22 | 10:44 | 1428 | 0.9295 | 7.54 | 8.02 | 18.4 |  |  |  | 121
2012-03-27 | 9:56 | 847 | 0.5525 | 10.07 | 8.21 | 9.8 |  |  |  | 228 | 371.6 | 210.0804 | Mar.12 | 1.5 | 60.1 | <DL | <DL | <DL | 3.1 | <DL | <DL | <DL | 130 | <DL | 0.4 | <DL | 44.6 | <DL | 237 | Not taken |  | Fluoride- .30 mg/l
2012-04-04 | 10:19 | 961 | 0.624 | 8.87 | 8.03 | 16.3 |  |  |  | 359
2012-04-10 | 10:11 | 1123 | 0.728 | 11.75 | 8.25 | 10.1 |  |  |  | 350
2012-04-16 | 11:00 | 436.5 | 0.2841 | 8.84 | 8.05 | 16.6 |  |  |  | 2755
2012-04-18 | 10:00 | 661 | 0.429 | 9.62 | 8.06 | 13.4 |  |  |  | 122
2012-04-26 | 10:25 | 1032 | 0.6695 | 9.38 | 8.09 | 15.1 |  |  |  | 605 | 838.2 | 480.2638 | Apr.12
2012-05-03 | 10:21 | 457.4 | 0.297 | 7.35 | 7.89 | 20.3 |  |  |  | 657
2012-05-09 | 9:56 | 836 | 0.546 | 8.37 | 8.16 | 16.9 |  |  |  | 805
2012-05-14 | 10:07 | 1049 | 0.6825 | 10.23 | 8.21 | 18.3 |  |  |  | 563
2012-05-24 | 10:23 | 1162 | 0.744 | 14.77 | 8.15 | 21.4 |  |  |  | 1211
2012-05-30 | 9:47 | 1147 | 0.7475 | 8.48 | 8.08 | 22 |  |  |  | 1935 | 1034.2 | 930.5484 | May.12
2012-06-06 | 10:25 | 1184 | 0.767 | 8.7 | 8.03 | 16.3 |  |  |  | 771
2012-06-14 | 10:11 | 1229 | #### | 7.19 | 8.11 | 20.5 |  |  |  | 345
2012-06-18 | 10:10 | 1300 | 0.845 | 6.58 | 8 | 26.8 |  |  |  | 882
2012-06-21 | 9:28 | 1304 | 0.845 | 5.27 | 8.02 | 25.8 |  |  |  | 11199
2012-06-27 |  | dry, unable to sample | [8 empty] | 3299.25 | 1273.1522 | Jun.12
2012-07-02 |  | dry, unable to sample
2012-07-11 |  | dry, unable to sample
2012-07-16 |  | dry, unable to sample
2012-07-19 |  | dry, unable to sample
2012-07-25 | 10:20 | 1500 | 0.975 | 5.73 | 7.91 | 25.7 |  |  |  | 14136 | 14136 | 14136 | Jul.12
2012-08-09 | 10:32 | 558 | 0.364 | 8.4 | 7.86 | 22.8 |  |  |  | 5172 | 9654 | 8550.52
2012-08-14 | 10:16 | 593 | 0.3835 | 7.78 | 8.1 | 20.6 |  |  |  | 1081
2012-08-20 | 10:42 | 759 | 0.494 | 9.05 | 8.06 | 18.9 |  |  |  | 857
2012-08-23 | 11:06 | 828 | 0.5395 | 12.65 | 8.61 | 23.4 |  |  |  | 3654
2012-08-29 | 10:08 | 380.7 | 0.2477 | 7.14 | 7.87 | 22.6 |  |  |  | 933 | 2339.4 | 1748.3285 | Aug.12
2012-09-10 | 10:10 | 452.6 | 0.2944 | 8.41 | 7.95 | 18.5 |  |  |  | 364
2012-09-12 | 9:37 | 530 | 0.3445 | 8.14 | 7.97 | 18.8 |  |  |  | 987
2012-09-17 | 10:34 | 885 | 0.5785 | 8.64 | 7.9 | 17.6 |  |  |  | 738
2012-09-20 | 10:23 | 722 | 0.468 | 10.55 | 8.09 | 14.4 |  |  |  | 990
2012-09-25 | 10:18 | 499.6 | 0.325 | 8.87 | 7.9 | 14.4 |  |  |  | 568 | 729.4 | 683.4263 | Sept.12
2012-10-02 | 10:28 | 327.1 | 0.2125 | 8.65 | 7.95 | 14.5 |  |  |  | 3441 |  |  |  | 1.1 | 26.9 | <DL | <DL | <DL | <DL | <DL | <DL | <DL | 36.5 | <DL | 0.37 | <DL | 23.5 | <DL | 91.5 | <DL
2012-10-11 | 10:04 | 646 | 0.4199 | 10.88 | 7.91 | 8.4 |  |  |  | 457
2012-10-17 | 10:42 | 822 | 0.533 | 9.25 | 7.85 | 12.9 |  |  |  | 295
2012-10-22 | 9:49 | 631 | 0.4101 | 9.01 | 7.83 | 13.2 |  |  |  | 2321
2012-10-25 | 9:54 | 450.4 | 0.2925 | 8.76 | 8.01 | 15.6 |  |  |  | 695 | 1441.8 | 943.6622 | Oct.12
2012-10-31 | 10:06 | 790 | 0.5135 | 10.86 | 7.9 | 6.6 |  |  |  | 197
2012-11-13 | 10:35 | 545 | 0.3542 | 11.68 | 7.95 | 7 |  |  |  | 833
2012-11-15 | 10:16 | 579 | 0.3763 | 14.1 | 8.07 | 4.4 |  |  |  | 350
2012-11-26 | 10:42 | 935 | 0.6045 | 16.02 | 8.22 | 4.5 |  |  |  | 63
2012-11-28 | 10:18 | 1006 | 0.6565 | 15.22 | 8.02 | 1.4 |  |  |  | 41 | 296.8 | 171.4987 | Nov.12
2012-12-03 | 10:18 | 892 | 0.5785 | 9.78 | 7.91 | 11.8 |  |  |  | 233
2012-12-06 | 10:26 | 945 | 0.611 | 14.42 | 8.05 | 4.3 |  |  |  | 52
2012-12-12 | 10:27 | 693 | 0.4505 | 14.91 | 8.03 | 2.5 |  |  |  | 233
2012-12-17 | 9:57 | 788 | 0.5135 | 11.85 | 7.96 | 6.6 |  |  |  | 85
2012-12-19 | 11:22 | 884 | 0.572 | 15.74 | 8.12 | 5.7 |  |  |  | 97 | 140 | 118.408 | Dec.12
2013-01-08 | 10:49 | 2618 | 1.703 | 15.74 | 7.96 | 0 |  |  |  | 31
2013-01-15 | 10:08 | 743 | 0.4829 | 14.16 | 7.89 | 1.8 |  |  |  | 1723
2013-01-24 |  | Frozen, no sample.
2013-01-29 | 10:13 | 1336 | 0.871 | 13.32 | 7.93 | 4.3 |  |  |  | 529
2013-01-31 | 10:43 | 789 | 0.5129 | 12.68 | 7.89 | 3.7 |  |  |  | 1112 | 848.75 | 421.0192 | Jan.13
2013-02-04 | 10:37 | 1049 | 0.6825 | 14.52 | 7.99 | 0 |  |  |  | 121
2013-02-07 | 10:22 | 1276 | 0.832 | 15.29 | 7.77 | 1.6 |  |  |  | 216
2013-02-12 | 11:30 | 1645 | 1.0725 | 14.83 | 8.16 | 2.9 |  |  |  | 20
2013-02-19 | 10:47 | 1628 | 1.0595 | 12.59 | 7.98 | 2.2 |  |  |  | 455
2013-02-25 | 10:28 | 1655 | 1.0725 | 15.91 | 8.17 | 1.3 |  |  |  | 122 | 186.8 | 123.7451 | Feb.13
2013-03-07 | 10:06 | 2012 | 1.3065 | 14.77 | 8.2 | 2.1 |  |  |  | 74
2013-03-12 | 10:43 | 2090 | 1.3585 | 13.33 | 8.15 | 4.8 |  |  |  | 74
2013-03-18 | 10:58 | 1169 | 0.7605 | 12.62 | 8.05 | 3.6 |  |  |  | 246
2013-03-21 | 10:38 | 1516 | 0.988 | 15.31 | 8.19 | 0.2 |  |  |  | 52
2013-03-26 | 10:29 | 2410 | 1.5665 | 14.88 | 8.27 | 3 |  |  |  | 98 | 108.8 | 92.7525 | Mar.13 | 8.5 | 64.7 | <DL | 1.5 | <DL | <DL | <DL | 1.9 | <DL | 1210 | <DL | 0.99 | <DL | 136 | NA | 271 | <DL
2013-04-03 | 10:07 | 1871 | 1.2155 | 13.83 | 8.03 | 5.2 |  |  |  | 52
2013-04-08 | 10:40 | 1766 | 1.1505 | 8.54 | 7.91 | 13.9 |  |  |  | 265
2013-04-10 | 10:11 | 1818 | 1.183 | 7.78 | 7.95 | 17.6 |  |  |  | 823
2013-04-17 | 10:21 | 497 | 0.3231 | 9.96 | 7.93 | 12.1 |  |  |  | 5794
2013-04-24 | 10:47 | 584 | 0.3796 | 9.71 | 7.86 | 11.1 |  |  |  | 3130 | 2012.8 | 728.8437 | Apr.13
2013-05-02 | 10:17 | 1027 | 0.6695 | 9.86 | 8.07 | 18.8 |  |  |  | 6867
2013-05-08 | 10:10 | 1172 | 0.7605 | 10.79 | 8.26 | 16.8 |  |  |  | 11199
2013-05-13 | 10:29 | 866 | 0.5655 | 10.08 | 8.07 | 13 |  |  |  | 1935
2013-05-15 | 10:34 | 928 | 0.6045 | 9.16 | 8.25 | 19.2 |  |  |  | 529
2013-05-29 | 9:47 | 760 | 0.494 | 7.28 | 7.87 | 20.2 |  |  |  | 565 | 4219 | 2136.1231 | May.13
2013-06-05 | 10:40 | 669 | 0.4355 | 8.01 | 8.16 | 18.5 |  |  |  | 472
2013-06-13 | 10:22 | 829 | 0.5395 | 6.6 | 7.96 | 22 |  |  |  | 12033
2013-06-17 | 10:51 | 707 | 0.4615 | 9.19 | 8.57 | 22.8 |  |  |  | 1396
2013-06-24 | 11:09 | 1006 | 0.6565 | 9.77 | 8.66 | 23.9 |  |  |  | 2282
2013-06-26 | 10:28 | 933 | 0.6045 | 6.74 | 8.24 | 22.1 |  |  |  | 7701 | 4776.8 | 2684.1873 | Jun.13
2013-07-10 | 11:23 | 770 | 0.5005 | 6.44 | 8.28 | 25.3 |  |  |  | 2595 |  |  |  | 2 | 49.8 | <DL | <DL | <DL | <DL | <DL | <DL | <DL | 106 | <DL | 0.72 | <DL | 45.1 | <DL | 219 | <DL
2013-07-15 | 10:33 | 1013 | 0.6565 | 7.91 | 8.29 | 25.6 |  |  |  | 2613
2013-07-18 | 9:52 | 1088 | 0.7085 | 6.32 | 8.03 | 25.1 |  |  |  | 1989
2013-07-24 | 10:00 | 1175 | 0.7605 | 8.34 | 8.04 | 20.6 |  |  |  | 1178
2013-07-30 | 10:11 | 508 | 0.3302 | 9.64 | 8.33 | 20.1 |  |  |  | 960 | 1867 | 1724.5096 | Jul.13
2013-08-06 | 10:53 | 931 | 0.6045 | 8.26 | 8.21 | 21 |  |  |  | 882
2013-08-08 | 10:18 | 1079 | 0.702 | 7.27 | 7.89 | 23.1 |  |  |  | 771
2013-08-19 | 10:47 | 1393 | 0.9035 | 6.12 | 7.9 | 19.4 |  |  |  | 1236
2013-08-26 |  | dry, unable to sample
2013-08-28 |  | dry, unable to sample | [8 empty] | 963 | 943.7287 | Aug.13
2013-09-04 | 9:49 | 971 | 0.6305 | 6.71 | 7.91 | 19 |  |  |  | 738
2013-09-10 | 10:11 | 879 | 0.572 | 5.77 | 7.99 | 24.3 |  |  |  | 1296
2013-09-16 | 10:17 | 908 | 0.5915 | 8.96 | 7.99 | 17.2 |  |  |  | 250
2013-09-25 | 10:13 | 613 | 0.3965 | 8.7 | 7.97 | 16.8 |  |  |  | 860
2013-10-01 | 11:18 | 602 | 0.39 | 8.88 | 8.09 | 18 |  |  |  | 663 | 761.4 | 671.3093 | Sept.13
2013-10-02 | 9:38 | 653 | 0.4225 | 6.82 | 8.05 | 18.8 |  |  |  | 5172
2013-10-03 | 10:20 | 654 | 0.4225 | 7.72 | 8.1 | 19.7 |  |  |  | 537
2013-10-15 | 10:13 | 650 | 0.4225 | 9.24 | 8.2 | 14 |  |  |  | 1201 |  |  |  | <DL | 37.7 | <DL | <DL | <DL | <DL | <DL | <DL | <DL | 86 | <DL | <DL | <DL | 46.1 | 0.32 | 190 | <DL
2013-10-17 | 10:15 | 697 | 0.455 | 9.42 | 7.91 | 11.7 |  |  |  | 12997
2013-10-30 | 9:55 | 598 | 0.3887 | 3.52 | 7.61 | 12.7 |  |  |  | 278 | 4037 | 1645.1774 | Oct.13
2013-11-06 | 9:55 | 629 | 0.4082 | 9.76 | 7.94 | 11.3 |  |  |  | 187
2013-11-11 | 10:20 | 826 | 0.5395 | 11.3 | 8.14 | 6.3 |  |  |  | 74
2013-11-13 | 10:31 | 820 | 0.533 | 15.52 | 8.17 | 1.7 |  |  |  | 108
2013-11-18 | 10:34 | 272.6 | 0.1775 | 10.15 | 8.15 | 11.7 |  |  |  | 2987
2013-11-20 | 10:29 | 466.4 | 0.3029 | 13.82 | 8.09 | 5.5 |  |  |  | 521 | 775.4 | 297.3815 | Nov.13
2013-12-02 | 10:31 | 818 | 0.531 | 13.42 | 8.14 | 3.6 |  |  |  | 110
2013-12-10 | 10:56 | 1084 | 0.702 | 15.65 | 8.29 | 0.1 |  |  |  | 52
2013-12-12 | 10:39 | 1335 | 0.8645 | 15.02 | 8.13 | -0.1 |  |  |  | 10
2013-12-17 |  | Frozen, no sample.
2013-12-30 | 10:22 | 1192 | 0.7735 | 14.93 | 8.14 | 0.6 |  |  |  | 189 | 90.25 | 57.3409 | Dec.13
2014-01-14 | 11:04 | 1708 | 1.1115 | 15.51 | 8.09 | 2.1 |  |  |  | 332
2014-01-15 | 9:45 | 1566 | 1.0205 | 15.07 | 8.04 | 0.9 |  |  |  | 397
2014-01-23 |  | Frozen, no sample.
2014-01-29 |  | Frozen, no sample.
2014-01-30 |  | Frozen, no sample. | [8 empty] | 364.5 | 363.0482 | Jan.14
2014-02-03 | 10:31 | 1781 | 1.157 | 14.61 | 7.66 | -0.1 |  |  |  | 813
2014-02-06 | 10:47 | 2170 | 1.4105 | 14.23 | 7.95 | -0.1
2014-02-10 |  | Frozen, no sample.
2014-02-18 |  | Frozen, no sample.
2014-02-24 | 10:02 | 1298 | 0.845 | 15.28 | 8.13 | 0.6 |  |  |  | 243 | 528 | 444.4761 | Feb.14
2014-03-06 | 9:58 | 1516 | 0.988 | 14.81 | 8.38 | -0.1 |  |  |  | 143
2014-03-12 | 10:29 | 1174 | 0.7605 | 12.77 | 8.16 | 5.2 |  |  |  | 239
2014-03-17 | 10:32 | 1573 | 1.0205 | 15.45 | 8.27 | 0.6 |  |  |  | 41
2014-03-20 | 10:27 | 1826 | 1.1895 | 16.03 | 8.3 | 3.9 |  |  |  | 86
2014-03-25 | 11:06 | 1724 | 1.118 | 15.17 | 8.43 | 2.6 |  |  |  | 20 | 105.8 | 75.2332 | Mar.14 | <DL | 74.5 | <DL | <DL | <DL | <DL | <DL | <DL | <DL | 37.9 | <DL | <DL | <DL | 71.2 | 1.8 | 367 | 0.66
2014-04-02 | 10:08 | 1619 | 1.053 | 10.76 | 8.25 | 9.4 |  |  |  | 379
2014-04-07 | 10:40 | 1080 | 0.702 | 11.99 | 8.17 | 10 |  |  |  | 86
2014-04-09 | 9:56 | 897 | 0.585 | 13.35 | 8.01 | 8.3 |  |  |  | 272
2014-04-15 | 10:39 | 1019 | 0.663 | 13.77 | 8.18 | 9.4 |  |  |  | 199
2014-04-23 | 10:18 | 1377 | 0.897 | 11.42 | 8.22 | 10.5 |  |  |  | 529 | 293 | 247.744 | Apr.14
2014-05-01 | 9:58 | 1043 | 0.676 | 11.68 | 8.12 | 11.8 |  |  |  | 388
2014-05-08 | 10:04 | 1100 | 0.715 | 8.98 | 8.15 | 18.7 |  |  |  | 1050
2014-05-12 | 9:41 | 1057 | 0.689 | 7.42 | 8.09 | 19.4 |  |  |  | 1669
2014-05-15 | 10:23 | 546 | 0.3549 | 8.5 | 7.79 | 14.9 |  |  |  | 8664
2014-05-28 | 10:08 | 1073 | 0.6955 | 6.47 | 8.05 | 22.1 |  |  |  | 5172 | 3388.6 | 1980.4818 | May.14
2014-06-03 | 10:50 | 565 | 0.364 | 6.71 | 8.04 | 22.2 |  |  |  | 24192
2014-06-12 | 10:32 | 465 | 0.3023 | 7.38 | 7.95 | 20.1 |  |  |  | 6488
2014-06-16 | 10:45 | 837 | 0.546 | 7.42 | 8.09 | 22 |  |  |  | 958
2014-06-19 | 10:31 | 820 | 0.533 | 6.33 | 7.84 | 22.7 |  |  |  | 15531
2014-06-25 | 10:10 | 739 | 0.481 | 7.78 | 8.13 | 23 |  |  |  | 2382 | 9910.2 | 5611.2273 | Jun.14
2014-07-09 | 10:00 | 909 | 0.5915 | 7.85 | 8.05 | 21.2 |  |  |  | 6488 |  |  |  | 2.4 | 58.6 | <DL | <DL | <DL | <DL | <DL | <DL | <DL | 151 | <DL | <DL | <DL | 46 | <DL | 227 | 0.67
2014-07-14 | 10:19 | 1165 | 0.7605 | 7.83 | 8.17 | 23.5 |  |  |  | 2187
2014-07-17 | 10:37 | 1118 | 0.728 | 8.4 | 8.1 | 17.3 |  |  |  | 1334
2014-07-23 | 11:11 | 187.8 | 0.1222 | 5.97 | 8.25 | 21.8 |  |  |  | 24192
2014-07-28 | 9:50 | 592 | 0.3835 | 7.73 | 8.15 | 20.4 |  |  |  | 1515 | 7143.2 | 3700.3259 | Jul.14
2014-08-07 | 10:33 | 729 | 0.4745 | 7.37 | 8.06 | 20.6 |  |  |  | 1313
2014-08-12 | 10:52 | 880 | 0.572 | 6.11 | 8.01 | 20.6 |  |  |  | 1296
2014-08-18 | 9:55 | 931 | 0.6045 | 8.09 | 8.09 | 21.2 |  |  |  | 1565
2014-08-25 | 9:34 | 720 | 0.468 | 6.56 | 7.89 | 23.9 |  |  |  | 1860
2014-08-27 | 10:00 | 607 | 0.3965 | 6.93 | 8 | 24 |  |  |  | 3441 | 1895 | 1763.2599 | Aug.14
2014-09-03 | 10:18 | 643 | 0.416 | 7.05 | 8.08 | 22.3 |  |  |  | 2755
2014-09-09 | 10:24 | 701 | 0.455 | 9.01 | 8.11 | 18.4 |  |  |  | 988
2014-09-15 | 9:52 | 502 | 0.3263 | 9.79 | 8.14 | 15.4 |  |  |  | 816
2014-09-24 | 10:29 | 835 | 0.546 | 10.83 | 8.16 | 14.9 |  |  |  | 327
2014-09-30 | 9:34 | 918 | 0.598 | 7.22 | 7.93 | 16.6 |  |  |  | 631 | 1103.4 | 855.518 | Sept.14
2014-10-02 | 9:06 | 868 | 0.5655 | 7.16 | 7.99 | 16.7 |  |  |  | 426
2014-10-06 | 10:02 | 886 | 0.5785 | 8.13 | 7.85 | 11.3 |  |  |  | 24192
2014-10-14 | 11:35 | 516 | 0.3354 | 8.14 | 7.96 | 17 |  |  |  | 12033 |  |  |  | <DL | 54.2 | <DL | <DL | <DL | 15.6 | <DL | <DL | <DL | 72.8 | <DL | <DL | <DL | 31.3 | <DL | 154 | <DL
2014-10-16 | 10:39 | 573 | 0.3725 | 8.17 | 8.03 | 14.7 |  |  |  | 933
2014-10-29 | 10:23 | 911 | 0.5915 | 7.39 | 7.87 | 11.3 |  |  |  | 546 | 7626 | 2291.4264 | Oct.14
2014-11-05 | 10:30 | 885 | 0.5785 | 8.57 | 7.69 | 8.9 |  |  |  | 789
2014-11-10 | 10:06 | 939 | 0.611 | 10.22 | 7.91 | 8 |  |  |  | 132
2014-11-12 | 10:25 | 986 | 0.6435 | 16.45 | 7.98 | 4.9 |  |  |  | 1076
2014-11-17 | 10:16 | 1741 | 1.131 | 13.65 | 7.96 | 0.5 |  |  |  | 253
2014-11-19 | 10:01 | 1611 | 1.0465 | 14.02 | 7.82 | 0 |  |  |  | 74 | 464.8 | 291.3152 | Nov.14
2014-12-01 | 10:37 | 807 | 0.5265 | 13.31 | 7.99 | 5.7 |  |  |  | 143
2014-12-03 | 10:50 | 814 | 0.5291 | 14.56 | 7.92 | 3 |  |  |  | 142
2014-12-10 | 9:42 | 743 | 0.4829 | 14.44 | 8.18 | 3.5 |  |  |  | 134
2014-12-16 | 10:27 | 921 | 0.598 | 11.6 | 8.06 | 6.5 |  |  |  | 1236
2014-12-29 | 9:49 | 830 | 0.5395 | 16.24 | 8.2 | 0.9 |  |  |  | 52 | 413.75 | 240.8169 | Dec.14
2015-01-06 | 10:34 | 860 | 0.559 | 13.82 | 7.87 | 0 |  |  |  | 135
2015-01-13 | 10:21 | 1568 | 1.0205 | 15.45 | 7.98 | -0.1 |  |  |  | 52
2015-01-22 | 10:13 | 1420 | 0.923 | 17.73 | 8.12 | 0.5 |  |  |  | 10
2015-01-27 | 10:26 | 1443 | 0.936 | 15.93 | 8.13 | 0 |  |  |  | 161
2015-01-29 | 10:20 | 1431 | 0.9295 | 16.08 | 8.27 | 0.6 |  |  |  | 74 | 86.4 | 60.8806 | Jan.15
2015-02-02 | 10:55 | 1480 | 0.962 | 15.44 | 8.13 | -0.1 |  |  |  | 41
2015-02-05 | 9:23 | 2131 | 1.3845 | 15.13 | 8.04 | 0 |  |  |  | 74
2015-02-10 | 10:06 | 1870 | 1.2155 | 15.43 | 7.99 | 0 |  |  |  | 31
2015-02-19 |  | Frozen, no sample.
2015-02-23 |  | Frozen, no sample. | [8 empty] | 48.6667 | 45.4771 | Feb.15
2015-03-05 | 10:22 | 3091 | 2.0085 | 13.76 | 7.53 | -0.1 |  |  |  | 52
2015-03-11 | 9:39 | 1956 | 1.274 | 15.39 | 7.63 | 2.7 |  |  |  | 677
2015-03-16 | 10:04 | 1407 | 0.9165 | 11.41 | 7.91 | 8.7 |  |  |  | 135
2015-03-19 | 10:33 | 1640 | 1.066 | 14.03 | 8.16 | 6.5 |  |  |  | 52
2015-03-24 | 10:50 | 1796 | 1.17 | 15.66 | 8.15 | 3.3 |  |  |  | 2909 | 765 | 235.1444 | Mar.15 | <DL | 77.6 | <DL | <DL | <DL | <DL | <DL | <DL | <DL | 386 | <DL | <DL | <DL | 67.2 | <DL | 337 | 0.52 | <DL | 92800 | 25700 | 3.3 | <DL | <DL | 29.4
2015-04-01 | 10:26 | 1420 | 0.923 | 14.38 | 8.14 | 7.7 |  |  |  | 771
2015-04-06 | 9:43 | 1229 | 0.7995 | 11.07 | 7.91 | 10.6 |  |  |  | 262
2015-04-08 | 10:45 | 356 | 0.2314 | 10.7 | 7.73 | 14.2 |  |  |  | 24192
2015-04-15 | 10:58 | 1122 | 0.728 | 12.32 | 8.08 | 12.6 |  |  |  | 4884
2015-04-29 | 9:58 | 975 | 0.637 | 11.92 | 8.25 | 12.3 |  |  |  | 246 | 6071 | 1424.7794 | Apr.15
2015-05-07 | 10:41 | 1233 | 0.7995 | 8.02 | 8.03 | 19.3 |  |  |  | 512
2015-05-11 | 10:27 | 1137 | 0.741 | 7.04 | 8.14 | 20.7 |  |  |  | 884
2015-05-14 | 10:31 | 1146 | 0.7475 | 9.58 | 8.05 | 14.5 |  |  |  | 613
2015-05-27 | 10:11 | 967 | 0.6305 | 7.42 | 7.98 | 20.4 |  |  |  | 2909
2015-06-02 | 10:47 | 634 | 0.4095 | 8.95 | 7.89 | 15.5 |  |  |  | 985 | 1180.6 | 955.1521 | May.15
2015-06-15 | 10:27 | 732 | 0.4745 | 6.3 | 8 | 22.8 |  |  |  | 24192
2015-06-17 | 10:34 | 697 | 0.455 | 5.83 | 7.94 | 24.3 |  |  |  | 1918
2015-06-18 | 9:33 | 628 | 0.4095 | 6.57 | 7.89 | 23.9 |  |  |  | 1333
2015-06-24 | 10:31 | 886 | 0.5785 | 8.78 | 8.02 | 22.5 |  |  |  | 884
2015-07-08 | 10:30 | 273.6 | 0.1781 | 6.99 | 7.92 | 21.4 |  |  |  | 19863 | 5862.4 | 2219.4625 | Jun.15 | <DL | 31.3 | <DL | <DL | <DL | 5.6 | <DL | <DL | <DL | 32.2 | 0.35 | 0.52 | <DL | 14.8 | 16 | 83.9 | <DL | 752 | 24900 | 5290 | 1.2 | <DL | <DL | 63.3
2015-07-13 | 9:59 | 372.1 | 0.2418 | 7.09 | 8.05 | 22.4 |  |  |  | 8164
2015-07-16 | 10:17 | 692 | 0.4485 | 7.38 | 8.09 | 21.3 |  |  |  | 238
2015-07-22 | 10:18 | 578 | 0.377 | 7.29 | 7.7 | 21.8 |  |  |  | 2098
2015-07-27 | 10:08 | 466.7 | 0.3036 | 6.77 | 7.59 | 23.3 |  |  |  | 14136 | 8899.8 | 4090.0759 | Jul.15
2015-08-06 | 10:33 | 839 | 0.546 | 6.7 | 8.02 | 20.9 |  |  |  | 10462
2015-08-11 | 9:39 | 1112 | 0.7215 | 7.39 | 7.87 | 21.6 |  |  |  | 959
2015-08-17 | 10:11 | 1268 | 0.8255 | 7.98 | 8.04 | 22.7 |  |  |  | 450
2015-08-24 | 10:36 | 1147 | 0.7475 | 7.4 | 7.88 | 18.6 |  |  |  | 545
2015-08-26 | 9:58 | 1317 | 0.858 | 9.45 | 7.94 | 18.8 |  |  |  | 181 | 2519.4 | 850.6368 | Aug.15
2015-09-02 | 10:08 | 1159 | 0.754 | 7.12 | 7.88 | 22.9 |  |  |  | 1376
2015-09-14 | 12:05 | 1367 | 0.8905 | 10.59 | 8.22 | 19.1 |  |  |  | 408
2015-09-17 | 10:15 | 1382 | 0.897 | 9.14 | 7.93 | 19.4 |  |  |  | 624
2015-09-23 | 10:23 | 1024 | 0.663 | 9.44 | 7.84 | 17 |  |  |  | 862
2015-09-29 | 9:59 | 1244 | 0.806 | 5.71 | 7.86 | 20.5 |  |  |  | 379 | 729.8 | 648.2193 | Sept.15
2015-10-01 | 10:15 | 899 | 0.585 | 8.27 | 8.02 | 14.1 |  |  |  | 432
2015-10-05 | 10:06 | 944 | 0.611 | 8.74 | 7.93 | 15.1 |  |  |  | 399
2015-10-13 | 9:46 | 977 | 0.637 | 7.12 | 7.71 | 13.5 |  |  |  | 243 |  |  |  | <DL | 60.2 | <DL | <DL | <DL | <DL | <DL | N/A | <DL | 186 | <DL | <DL | <DL | 60.8 | 0.11 | 250 |  | <DL | 67500 | 19900 | 3.4 | <DL | <DL | 12.5
2015-10-22 | 10:26 | 826 | 0.5395 | 8.68 | 7.95 | 14 |  |  |  | 538
2015-10-27 | 10:26 | 966 | 0.6305 | 8.44 | 7.73 | 11.2 |  |  |  | 15531 | 3428.6 | 810.6043 | Oct.15
2015-11-04 | 10:28 | 1123 | 0.728 | 8.38 | 7.79 | 13.1 |  |  |  | 556
2015-11-09 | 10:37 | 877 | 0.572 | 11.19 | 7.8 | 7.2 |  |  |  | 132
2015-11-11 | 10:08 | 751 | 0.4875 | 11.68 | 7.86 | 8.5 |  |  |  | 789
2015-11-16 | 10:33 | 1025 | 0.663 | 10.71 | 7.9 | 7 |  |  |  | 1236
2015-11-18 | 12:18 | 915 | 0.5915 | 8.77 | 7.75 | 12.2 |  |  |  | 8664 | 2275.4 | 908.8507 | Nov.15
2015-11-30 | 10:27 | 658 | 0.4277 | 12.7 | 7.97 | 6 |  |  |  | 1223
2015-12-02 | 10:26 | 867 | 0.5655 | 12.75 | 7.79 | 4.7 |  |  |  | 1223
2015-12-09 | 9:49 | 1011 | 0.6565 | 13.15 | 7.92 | 6.1 |  |  |  | 4611
2015-12-15 | 10:36 | 915 | 0.598 | 11.87 | 8.17 | 8.1 |  |  |  | 1153
2015-12-28 | 10:11 | 376.1 | 0.2444 | 12.94 | 7.78 | 7.1 |  |  |  | 1607 | 1963.4 | 1664.5569 | Dec.15
2016-01-05 | 10:54 | 928 | 0.6032 | 19.39 | 7.97 | 0 |  |  |  | 173
2016-01-11 | 11:01 | 606 | 0.3939 | 20 | 7.74 | -0.1 |  |  |  | 545
2016-01-20 | 9:55 | 1615 | 1.053 | 14.6 | 7.78 | 0.1 |  |  |  | 187
2016-01-25 |  | Frozen, no sample.
2016-01-28 | 11:17 | 1473 | 0.9555 | 15.23 | 8.12 | 0.3 |  |  |  | 480 | 346.25 | 303.3063 | Jan.16
2016-02-02 | 12:13 | 1317 | 0.858 | 14.13 | 8.35 | 4.6 |  |  |  | 1112
2016-02-10 | 10:19 | 815 | 0.5265 | 6.99 | 7.76 | 8.2 |  |  |  | 379
2016-02-15 | 9:54 | 1575 | 1.027 | 16.97 | 7.83 | 0 |  |  |  | 419
2016-02-18 | 13:04 | 1513 | 0.9815 | 18.91 | 8.16 | 0.9 |  |  |  | 253
2016-02-24 | 9:47 | 645 | 0.4193 | 14.44 | 8.02 | 3.4 |  |  |  | 6131 | 1658.8 | 771.8306 | Feb.16
2016-02-29 | 10:43 | 1507 | 0.9815 | 13.02 | 7.89 | 6.7 |  |  |  | 488
2016-03-03 | 11:37 | 1211 | 0.7865 | 15.2 | 8.02 | 4.4 |  |  |  | 240
2016-03-08 | 10:49 | 1305 | 0.845 | 15.27 | 8.27 | 10.3 |  |  |  | 364 |  |  |  | <DL | 69.1 | <DL | <DL | <DL | <DL | <DL | N/A | <DL | 30.7 | <DL | <DL | <DL | 69.3 | <DL | 296 | 1.1 | <DL | 81900 | 22200 | 3.4 | <DL | <DL | 24
2016-03-10 | 10:33 | 1144 | 0.741 | 10.05 | 8.01 | 12.3 |  |  |  | 1658
2016-03-21 | 10:04 | 1179 | 0.767 | 12.62 | 8.01 | 5.5 |  |  |  | 331 | 616.2 | 471.8772 | Mar.16
2016-04-07 | 10:17 | 878 | 0.572 | 11.5 | 7.96 | 8.4 |  |  |  | 231
2016-04-13 | 10:54 | 647 | 0.4206 | 12.24 | 8.27 | 9.9 |  |  |  | 295
2016-04-18 | 10:04 | 1052 | 0.6825 | 13.26 | 8.21 | 14.7 |  |  |  | 134
2016-04-26 | 10:22 | 823 | 0.533 | 8.95 | 8.26 | 18.8 |  |  |  | 313
2016-04-28 | 10:17 | 419.9 | 0.273 | 8.73 | 8.13 | 15 |  |  |  | 6867 | 1568 | 455.5856 | Apr.16
2016-05-10 | 10:28 | 848 | 0.5525 | 9.25 | 8 | 15.4 |  |  |  | 246
2016-05-16 | 10:29 | 756 | 0.494 | 11.32 | 7.83 | 11.5 |  |  |  | 187
2016-05-19 | 12:20 | 863 | 0.559 | 10.47 | 8.13 | 16 |  |  |  | 350
2016-05-23 | 10:13 | 800 | 0.52 | 7.97 | 8.03 | 16.8 |  |  |  | 354
2016-05-26 | 11:31 | 923 | 0.598 | 7.77 | 7.81 | 20.6 |  |  |  | 3873 | 1002 | 466.4221 | May.16
2016-06-02 | 10:15 | 1186 | 0.7735 | 6.91 | 7.83 | 20.4 |  |  |  | 959
2016-06-06 | 10:12 | 928 | 0.6045 | 7.46 | 7.91 | 20.6 |  |  |  | 1014
2016-06-15 | 9:55 | 532 | 0.3445 | 6.72 | 7.86 | 22.6 |  |  |  | 10462
2016-06-20 | 10:02 | 685 | 0.4485 | 6.92 | 8.11 | 24 |  |  |  | 3255
2016-06-21 | 10:34 | 553 | 0.3575 | 6.55 | 7.95 | 25.6 |  |  |  | 3076 | 3753.2 | 2521.1676 | Jun.16
2016-07-05 | 10:11 | 695 | 0.4485 | 7.64 | 7.95 | 21.2 |  |  |  | 909
2016-07-07 | 12:32 | 394.9 | 0.2567 | 7.3 | 7.65 | 22.4 |  |  |  | 5172
2016-07-13 | 11:31 | 543 | 0.351 | 6.4 | 7.95 | 25.8 |  |  |  | 1576 |  |  |  | 2.1 | 46.3 | <DL | <DL | <DL | <DL | <DL | N/A | <DL | 74.3 | <DL | <DL | <DL | 27.7 | <DL | 149 | <DL | <DL | 41700 | 10900 | 3 | <DL | <DL | 11.7
2016-07-14 | 11:29 | 583 | 0.377 | 7.07 | 8 | 24.6 |  |  |  | 2187
2016-07-21 | 10:03 | 544 | 0.351 | 7.32 | 8.02 | 24.2 |  |  |  | 496 | 2068 | 1517.1266 | Jul.16
2016-08-02 | 11:40 | 511 | 0.3315 | 7.83 | 8.08 | 24.8 |  |  |  | 689
2016-08-03 | 9:50 | 560 | 0.364 | 6.67 | 8.13 | 23.1 |  |  |  | 546
2016-08-10 | 10:26 | 673 | 0.4355 | 6.81 | 8.04 | 25.2 |  |  |  | 464
2016-08-18 | 12:25 | 594 | 0.3835 | 8.16 | 8.34 | 24.9 |  |  |  | 495
2016-08-29 | 10:13 | 573 | 0.3705 | 7.22 | 7.76 | 23.9 |  |  |  | 404 | 519.6 | 511.1911 | Aug.16
2016-08-31 | 9:49 | 597 | 0.39 | 6.32 | 7.9 | 24.6 |  |  |  | 413
2016-09-08 | 11:00 | 943 | 0.611 | 7.07 | 7.84 | 23.8 |  |  |  | 313
2016-09-12 | 10:29 | 524 | 0.3406 | 7.85 | 7.84 | 19.9 |  |  |  | 262
2016-09-20 | 10:31 | 598 | 0.39 | 7.89 | 7.93 | 20.8 |  |  |  | 354
2016-09-22 | 12:45 | 764 | 0.494 | 8.49 | 8.09 | 22.3 |  |  |  | 185 | 305.4 | 294.5738 | Sept.16
2016-09-28 | 10:33 | 508 | 0.3302 | 8.62 | 7.72 | 17.9 |  |  |  | 521
2016-10-03 | 10:08 | 798 | 0.52 | 9.53 | 7.99 | 15.6 |  |  |  | 530
2016-10-13 | 10:02 | 846 | 0.5525 | 8.08 | 7.94 | 14.4 |  |  |  | 521
2016-10-18 | 10:26 | 870 | 0.5655 | 7.57 | 7.95 | 18.6 |  |  |  | 175 |  |  |  | <DL | 67.6 | <DL | <DL | <DL | <DL | <DL | N/A | <DL | 125 | <DL | 0.52 | <DL | 54.7 | 62.3 | 294 | 0.58 | <DL | 82600 | 21200 | 3.7 | <DL | <DL | 9.9
2016-10-20 | 9:53 | 268.9 | 0.1748 | 7.82 | 7.91 | 16.7 |  |  |  | 24192
2016-10-26 | 10:51 | 753 | 0.4875 | 10.58 | 8.09 | 11.6 |  |  |  | 350 | 5153.6 | 836.3312 | Oct.16
2016-11-03 | 10:59 | 964 | 0.624 | 7.14 | 7.64 | 16.8 |  |  |  | 341
2016-11-07 | 10:56 | 1122 | 0.728 | 8.76 | 7.75 | 10.8 |  |  |  | 988
2016-11-10 | 11:36 | 1267 | 0.8255 | 10.8 | 7.99 | 9.4 |  |  |  | 146
2016-11-17 | 10:14 | 1133 | 0.7345 | 13.54 | 7.78 | 8.8 |  |  |  | 52
2016-11-28 | 10:44 | 802 | 0.52 | 11.39 | 7.92 | 6.6 |  |  |  | 368 | 379 | 248.1665 | Nov.16
2016-12-07 | 9:52 | 671 | 0.4362 | 13.98 | 8.08 | 2.9 |  |  |  | 364
2016-12-14 | 11:19 | 1192 | 0.7735 | 14.96 | 8.02 | -0.1 |  |  |  | 41
2016-12-15 | 10:29 | 1050 | 0.6825 | 14.49 | 7.99 | -0.1 |  |  |  | 52
2016-12-19 | 11:49 | 1194 | 0.7735 | 14.89 | 8.08 | -0.1 |  |  |  | 52 | 175.4 | 108.2301 | Dec.16
2017-01-03 | 10:23 | 1079 | 0.702 | 13.44 | 7.98 | 6.6 |  |  |  | 933
2017-01-09 | 12:09 | 1082 | 0.702 | 14.65 | 8.21 | 0.1 |  |  |  | 73
2017-01-18 | 10:59 | 944 | 0.611 | 11.54 | 7.81 | 6.4 |  |  |  | 512
2017-01-23 | 9:29 | 845 | 0.5525 | 11.81 | 7.98 | 8.8 |  |  |  | 86
2017-01-24 | 10:03 | 907 | 0.5915 | 11.26 | 7.93 | 7.3 |  |  |  | 110 | 342.8 | 201.2209 | Jan.17
2017-02-02 | 12:29 | 1254 | 0.8125 | 16.41 | 8.4 | 1.9 |  |  |  | 86
2017-02-08 | 9:57 | 1212 | 0.7865 | 12.43 | 7.74 | 5.3 |  |  |  | 187
2017-02-13 | 11:01 | 1871 | 1.2155 | 15.23 | 8.04 | 3.4 |  |  |  | 10
2017-02-16 | 12:02 | 1356 | 0.884 | 15.43 | 7.98 | 3.5 |  |  |  | 30
2017-02-22 | 10:11 | 1402 | 0.91 | 9.74 | 8.08 | 11.8 |  |  |  | 63 | 75.2 | 49.7233 | Feb.17
2017-03-02 | 10:38 | 1032 | 0.6695 | 12.67 | 8.07 | 6.9 |  |  |  | 1396
2017-03-07 | 9:59 | 782 | 0.507 | 10.38 | 7.97 | 10.7 |  |  |  | 609 |  |  |  | <DL | 57.5 | <DL | <DL | <DL | <DL | <DL | N/A | <DL | 137 | <DL | 0.52 | 0.3 | 34.6 | <DL | 190 | <DL | 531 | 53200 | 13900 | <DL | <DL | <DL | 63.6
2017-03-09 | 10:41 | 793 | 0.5135 | 13.41 | 8.1 | 8.7 |  |  |  | 323
2017-03-20 | 11:15 | 743 | 0.4829 | 12.27 | 7.93 | 6.1 |  |  |  | 798
2017-03-29 | 10:37 | 882 | 0.572 | 11.34 | 8.12 | 11.8 |  |  |  | 96 | 644.4 | 461.951 | Mar.17
2017-04-06 | 10:21 | 866 | 0.5655 | 9.96 | 8.01 | 10.8 |  |  |  | 1198
2017-04-12 | 10:37 | 872 | 0.5655 | 11.52 | 8.11 | 13.4 |  |  |  | 120
2017-04-17 | 11:19 | 1040 | 0.676 | 10.42 | 8.06 | 16 |  |  |  | 187
2017-04-20 | 10:10 | 871 | 0.5655 | 8.61 | 7.86 | 18.7 |  |  |  | 373
2017-04-27 | 10:43 | 1112 | 0.7215 | 6.39 | 7.8 | 17.4 |  |  |  | 1333 | 642.2 | 421.8944 | Apr.17
2017-05-04 | 11:18 | 477.9 | 0.3107 | 11 | 7.75 | 11.7 |  |  |  | 15531
2017-05-09 | 11:01 | 308 | 0.2002 | 9.83 | 7.69 | 12.7 |  |  |  | 24192
2017-05-18 | 10:20 | 983 | 0.637 | 8.35 | 8.03 | 20.9 |  |  |  | 364
2017-05-22 | 10:16 | 0.4745 | 8.48 | 7.99 | 735 | 17.3 |  |  |  | 1782
2017-05-25 | 8:37 | 493.6 | 0.3211 | 8.16 | 7.94 | 16.6 |  |  |  | 3255 | 9024.8 | 3800.8983 | May.17
2017-06-01 | 10:01 | 372.2 | 0.2418 | 9.37 | 8.02 | 17.6 |  |  |  | 583
2017-06-05 | 11:04 | 864 | 0.559 | 7.16 | 7.91 | 22.7 |  |  |  | 2282
2017-06-14 | 9:59 | 720 | 0.468 | 6.11 | 7.86 | 23.5 |  |  |  | 7270
2017-06-22 | 10:45 | 756 | 0.494 | 7.54 | 7.84 | 22.9 |  |  |  | 465
2017-06-29 | 10:10 | 854 | 0.5525 | 5.93 | 8 | 20.6 |  |  |  | 410 | 2202 | 1130.189 | Jun.17
2017-07-12 | 9:57 | 271.8 | 0.1768 | 7.98 | 7.86 | 22.4 |  |  |  | 12033 |  |  |  | <DL | 31.5 | <DL | <DL | <DL | <DL | <DL | N/A | <DL | 27 | <DL | 0.51 | <DL | 13.5 | <DL | 83.1 | <DL | 273 | 25200 | 4900 | <DL | <DL | <DL | 26.8
2017-07-19 | 10:36 | 876 | 0.572 | 7.95 | 8.11 | 23.8 |  |  |  | 145
2017-07-27 | 10:23 | 802 | 0.52 | 6.03 | 8.03 | 23.1 |  |  |  | 414 | 2693.4 | 672.6603 | Jul.17
2017-08-02 | 9:51 | 606 | 0.3965 | 6.97 | 7.81 | 22 |  |  |  | 4884
2017-08-09 | 11:31 | 962 | 0.624 | 7.91 | 7.96 | 19.5 |  |  |  | 689
2017-08-17 | 10:32 | 1126 | 0.7345 | 6.55 | 8.1 | 24 |  |  |  | 314
2017-08-28 | 10:41 | 1075 | 0.702 | 7.44 | 8.06 | 19.3 |  |  |  | 455
2017-08-31 |  | #### | #### | #### | #### | #### |  |  |  | 173 | 1303 | 608.13 | Aug.17
2017-09-07 | 10:57 | 1029 | 0.6695 | 9.69 | 7.86 | 14.6 |  |  |  | 538
2017-09-11 | 9:54 | 1132 | 0.7345 | 9.96 | 7.97 | 15 |  |  |  | 173
2017-09-19 | 10:26 | 490 | 0.3185 | 6.29 | 7.76 | 21.4 |  |  |  | 8164
2017-09-21 | 10:00 | 335.4 | 0.2178 | 8.22 | 8.23 | 22.5 |  |  |  | 336
2017-09-27 | 12:34 | 973 | 0.6305 | 6.71 | 8.19 | 22.7 |  |  |  | 135 | 1869.2 | 509.8952 | Sept.17
2017-10-02 | 10:06 | 1194 | 0.7735 | 8.77 | 8.05 | 14.8 |  |  |  | 86
2017-10-12 | 10:13 | 686 | 0.4485 | 7.62 | 7.83 | 17.1 |  |  |  | 132
2017-10-17 | 10:40 | 738 | 0.481 | 10.19 | 7.85 | 12 |  |  |  | 187 |  |  |  | <DL | 50.8 | <DL | <DL | <DL | <DL | <DL | N/A | <DL | 91.3 | <DL | 0.72 | <DL | 51 | <DL | 199 | <DL | <DL | 55000 | 14900 | 4.4 | <DL | <DL | 4
2017-10-19 | 9:58 | 884 | 0.572 | 9.04 | 8.09 | 12.5 |  |  |  | 96
2017-10-25 | 10:31 | 689 | 0.4479 | 10.42 | 7.91 | 10.3 |  |  |  | 233 | 146.8 | 136.5552 | Oct.17
2017-11-02 | 10:32 | 614 | 0.3991 | 11.91 | 8.2 | 9.1 |  |  |  | 1211
2017-11-06 | 11:12 | 530 | 0.3445 | 9.97 | 8.21 | 13.1 |  |  |  | 1071
2017-11-09 | 9:55 | 717 | 0.4661 | 10.92 | 7.67 | 6.8 |  |  |  | 282
2017-11-15 | 13:53 | 479.9 | 0.312 | 10.77 | 8.15 | 7.3 |  |  |  | 8164
2017-11-27 | 9:56 | 831 | 0.5395 | 13.35 | 8.17 | 4 |  |  |  | 63 | 2158.2 | 715.9542 | Nov.17
2017-12-06 | 9:32 | 880 | 0.572 | 13 | 7.87 | 2.5 |  |  |  | 148
2017-12-12 | 10:40 | 1059 | 0.689 | 16.27 | 8.29 | -0.1 |  |  |  | 110
2017-12-14 | 9:51 | 1079 | 0.702 | 14.2 | 8.07 | 0.4 |  |  |  | 52
2017-12-18 | 10:39 | 1072 | 0.6955 | 13.52 | 8.1 | 4.1 |  |  |  | 52 | 85 | 77.3749 | Dec.17
2018-01-02 |  | Frozen, no sample.
2018-01-08 |  | Frozen, no sample.
2018-01-17 |  | Frozen, no sample.
2018-01-23 | 9:54 | 2057 | 1.339 | 13 | 7.78 | 2.7 |  |  |  | 384
2018-01-25 | 11:34 | 1983 | 1.287 | 14.9 | 7.86 | 1 |  |  |  | 52 | 218 | 141.3082 | Jan.18
2018-01-30 | 10:01 | 1781 | 1.157 | 15.81 | 8.04 | 0 |  |  |  | 120
2018-02-12 | 10:46 | 2491 | 1.6185 | 20.89 | 8.05 | 0.1 |  |  |  | 63
2018-02-15 | 12:02 | 1836 | 1.196 | 14.44 | 8.09 | 7.6 |  |  |  | 175
2018-02-19 | 10:17 | 1627 | 1.0595 | 11.82 | 7.87 | 6.7 |  |  |  | 2932
2018-02-26 | 10:41 | 779 | 0.507 | 14.84 | 7.85 | 7.8 |  |  |  | 5794 | 1816.8 | 468.102 | Feb.18
2018-03-01 | 10:22 | 1058 | 0.689 | 10.09 | 8 | 11.2 |  |  |  | 12033
2018-03-06 | 10:30 | 1075 | 0.6955 | 12.39 | 8.22 | 6.4 |  |  |  | 24192 |  |  |  | <DL | 72.9 | <DL | <DL | <DL | <DL | <DL | N/A | <DL | 175 | <DL | 0.5 | <DL | 49.5 | 0.53 | 288 | 0.56 | 252 | 80400 | 21100 | 3.2 | <DL | <DL | 37.7
2018-03-08 | 10:38 | 1146 | 0.7475 | 15.01 | 8.12 | 2.9 |  |  |  | 8164
2018-03-19 | 11:10 | 1305 | 0.845 | 20.54 | 8.19 | 6 |  |  |  | 30
2018-03-28 | 10:29 | 1172 | 0.7605 | 10.52 | 7.88 | 8.7 |  |  |  | 650 | 9013.8 | 2153.7568 | Mar.18
2018-04-05 | 8:55 | 658 | 0.4277 | 12.7 | 7.93 | 5.9 |  |  |  | 1076
2018-04-11 | 10:12 | 1129 | 0.7345 | 14.29 | 8.27 | 5.6 |  |  |  | 41
2018-04-16 | 9:18 | 726 | 0.4713 | 11.42 | 7.96 | 8.7 |  |  |  | 990
2018-04-19 | 10:49 | 1103 | 0.715 | 14.05 | 7.87 | 7.2 |  |  |  | 231
2018-04-26 | 10:18 | 1134 | 0.7345 | 12.57 | 8.09 | 10.2 |  |  |  | 231 | 513.8 | 297.5028 | Apr.18
2018-05-03 | 10:56 | 1119 | 0.728 | 6.55 | 7.94 | 18.9 |  |  |  | 985
2018-05-15 | 12:26 | 1136 | 0.741 | 6.47 | 8 | 23.7 |  |  |  | 397
2018-05-17 | 12:21 | 1136 | 0.741 | 7.78 | 8.04 | 20.5 |  |  |  | 410
2018-05-21 | 9:25 | 965 | 0.6305 | 5.98 | 8.36 | 20.9 |  |  |  | 717
2018-05-30 | 10:44 | 1346 | 0.8775 | 5.96 | 7.89 | 23.3 |  |  |  | 2489 | 999.6 | 778.5938 | May.18
2018-05-31 | 10:03 | 638 | 0.416 | 5.23 | 7.55 | 22.9 |  |  |  | 24192
2018-06-04 | 10:38 | 1019 | 0.663 | 6.1 | 8.01 | 18.6 |  |  |  | 888
2018-06-13 | 10:15 | 633 | 0.4095 | 6.82 | 7.93 | 22.5 |  |  |  | 3255
2018-06-21 | 10:20 | 434 | 0.2821 | 6.14 | 7.65 | 25.3 |  |  |  | 4884
2018-06-28 | 10:00 | 539 | 0.351 | 6.68 | 7.94 | 23 |  |  |  | 1187 | 6881.2 | 3323.322 | Jun.18
2018-07-02 | 10:51 | 678 | 0.442 | 6.37 | 7.72 | 25.5 |  |  |  | 2851
2018-07-05 | 10:04 | 842 | 0.546 | 5.79 | 7.72 | 26 |  |  |  | 794
2018-07-11 | 10:13 | 1017 | 0.663 | 6.64 | 7.7 | 23 |  |  |  | 988 |  |  |  | 2.6 | 67.8 | <DL | <DL | <DL | <DL | <DL | N/A | <DL | 160 | <DL | 0.5 | <DL | 46 | 0.31 | 249 | 0.56 | 252 | 68300 | 19000 | 4.6 | <DL | <DL | 33.1
2018-07-12 | 10:32 | 1082 | 0.702 | 6.62 | 7.91 | 21.8 |  |  |  | 743
2018-07-18 |  | Dry no flow | [8 empty] | 1344 | 1135.379 | Jul.18
2018-08-01 | 9:55 | 446.7 | 0.2906 | 7.29 | 8 | 20.9 |  |  |  | 5172
2018-08-08 | 9:56 | 450.5 | 0.2931 | 6.39 | 7.85 | 24.5 |  |  |  | 3448
2018-08-13 | 10:34 | 780 | 0.507 | 9.17 | 7.75 | 22.5 |  |  |  | 703
2018-08-27 | 10:20 | 453.3 | 0.2944 | 6.77 | 7.95 | 24.5 |  |  |  | 959
2018-08-29 | 10:16 | 639 | 0.416 | 5.86 | 7.99 | 24 |  |  |  | 860 | 2228.4 | 1595.5104 | Aug.18
2018-09-06 | 9:46 | 843 | 0.546 | 6.4 | 8.02 | 24.1 |  |  |  | 545
2018-09-10 | 10:30 | 454.5 | 0.2958 | 7.79 | 8.03 | 18.1 |  |  |  | 2909
2018-09-18 | 10:50 | 1095 | 0.7085 | 7.75 | 8.03 | 23 |  |  |  | 794
2018-09-20 | 10:23 | 1116 | 0.728 | 7.65 | 8.1 | 23.4 |  |  |  | 379
2018-09-27 | 10:40 | 537 | 0.349 | 6.75 | 7.65 | 17.2 |  |  |  | 882 | 1101.8 | 841.0343 | Sept.18
2018-10-01 | 9:58 | 899 | 0.585 | 8.46 | 7.6 | 17.3 |  |  |  | 469
2018-10-11 | 10:06 | 731 | 0.4745 | 8.01 | 8 | 15.7 |  |  |  | 1112
2018-10-16 | 10:36 | 897 | 0.585 | 10.75 | 8.08 | 8.5 |  |  |  | 459 |  |  |  | <DL | 68.5 | <DL | <DL | <DL | <DL | <DL | N/A | <DL | 126 | <DL | 3.6 | <DL | 46.5 | <DL | 271 | 0.61 | 251 | 75700 | 19900 | 3.6 | <DL | <DL | 20.8
2018-10-17 | 10:33 | 926 | 0.6045 | 11.46 | 8.08 | 9.3 |  |  |  | 496
2018-10-24 | 9:21 | 1086 | 0.7085 | 15.22 | 8.03 | 7.4 |  |  |  | 288 | 564.8 | 509.088 | Oct.18
2018-11-01 | 10:24 | 510 | 0.3315 | 10.6 | 8.03 | 10.7 |  |  |  | 2247
2018-11-05 | 10:12 | 652 | 0.4238 | 10.57 | 8 | 10.6 |  |  |  | 345
2018-11-08 | 10:10 | 778 | 0.507 | 12.42 | 8.06 | 7.4 |  |  |  | 85
2018-11-15 | 11:26 | 1955 | 1.274 | 12.51 | 8.01 | 3.1 |  |  |  | 9804
2018-11-26 | 11:02 | 1206 | 0.7865 | 10.74 | 7.66 | 6.3 |  |  |  | 41 | 2504.4 | 483.7329 | Nov.18
2018-12-04 | 10:43 | 850 | 0.5525 | 14.72 | 7.97 | 4.7 |  |  |  | 336
2018-12-11 | 10:37 | 681 | 0.4427 | 15.47 | 8 | 0.2 |  |  |  | 20
2018-12-13 | 9:44 | 1198 | 0.78 | 12.66 | 8.05 | 2.6 |  |  |  | 74
2018-12-17 | 10:17 | 1163 | 0.754 | 13.49 | 8.07 | 3.1 |  |  |  | 86 | 111.4 | 70.5954 | Dec.18
2019-01-08 | 10:31 | 947 | 0.6175 | 12.8 | 8.06 | 8 |  |  |  | 41
2019-01-15 | 10:12 | 1509 | 0.9815 | 16.42 | 7.87 | 0.1 |  |  |  | 97
2019-01-24 | 10:11 | 837 | 0.5441 | 14.46 | 8.13 | 1.1 |  |  |  | 1904
2019-01-29 |  | Frozen, no sample.
2019-02-04 | 10:16 | 1812 | 1.1765 | 17.25 | 8.29 | 0.7 |  |  |  | 122 | 541 | 174.3394 | Jan.19
2019-02-07 | 11:45 | 555 | 0.3608 | 13.21 | 8.04 | 6.9 |  |  |  | 24192
2019-02-18 | 10:36 | 1312 | 0.8515 | 14.83 | 8.05 | 1.2 |  |  |  | 10
2019-02-19 | 10:33 | 1292 | 0.8385 | 16.54 | 8.24 | 0.5 |  |  |  | 30
2019-02-25 | 10:04 | 1485 | 0.9685 | 16.33 | 8.17 | 0.3 |  |  |  | 52 | 4881.2 | 135.7161 | Feb.19
2019-03-07 | 11:11 | 1434 | 0.9295 | 19.66 | 8.22 | 0.3 |  |  |  | 41
2019-03-13 | 10:25 | 943 | 0.611 | 12.29 | 8.14 | 6.4 |  |  |  | 30
2019-03-18 | 10:08 | 949 | 0.6175 | 13.8 | 8.18 | 4.2 |  |  |  | 52
2019-03-21 | 10:12 | 1042 | 0.676 | 11.97 | 8.17 | 6.9 |  |  |  | 52
2019-03-26 | 10:03 | 1018 | 0.663 | 13.45 | 8.17 | 6.3 |  |  |  | 41 | 43.2 | 42.3584 | Mar.19 | <DL | 52.5 | <DL | <DL | <DL | <DL | <DL | <DL | <DL | 164 | <DL | <DL | <DL | 42.4 | <DL | 216 | 0.61 | 232 | 58600 | 16900 | 3.1 | <DL | <DL | 50.4
2019-04-03 | 9:42 | 907 | 0.5915 | 12.06 | 8.09 | 8 |  |  |  | 134
2019-04-08 | 10:29 | 1080 | 0.702 | 10.95 | 8.04 | 14 |  |  |  | 228
2019-04-10 | 10:01 | 1085 | 0.7085 | 10.55 | 8.04 | 12.6 |  |  |  | 1291
2019-04-17 | 10:23 | 803 | 0.52 | 10.49 | 8.08 | 13.5 |  |  |  | 265
2019-04-24 | 10:02 | 880 | 0.572 | 10.08 | 8.08 | 12.9 |  |  |  | 216 | 426.8 | 295.6195 | Apr.19
2019-05-02 | 9:39 | 889 | 0.5785 | 9.71 | 8.19 | 15.6 |  |  |  | 305
2019-05-09 | 10:09 | 906 | 0.5915 | 7.48 | 7.98 | 18.5 |  |  |  | 1664
2019-05-13 | 10:34 | 729 | 0.4745 | 10.69 | 8.23 | 11.7 |  |  |  | 299
2019-05-16 | 9:42 | 899 | 0.585 | 10.07 | 8.15 | 15.1 |  |  |  | 317
2019-05-29 | 10:45 | 891 | 0.5785 | 5.86 | 7.71 | 21.3 |  |  |  | 591 | 635.2 | 490.6301 | May.19
2019-06-04 | 9:15 | 646 | 0.4225 | #### | 7.73 | 20.5 |  |  |  | 504
2019-06-13 | 10:05 | 919 | 0.598 | 8.24 | 8.05 | 16.6 |  |  |  | 1130
2019-06-17 | 9:48 | 381.5 | 0.2477 | 7.24 | 7.97 | 20.8 |  |  |  | 5475
2019-06-20 | 10:04 | 392.1 | 0.2548 | 6.91 | 7.86 | 21.7 |  |  |  | 5247
2019-06-26 | 10:03 | 826 | 0.5395 | 7.43 | 8.04 | 22.2 |  |  |  | 988 | 2668.8 | 1744.6657 | Jun.19
2019-07-10 | 10:11 | 1073 | 0.6955 | 6.79 | 8.02 | 24.2 |  |  |  | 3873 |  |  |  | 2.2 | 75.6 | <DL | <DL | <DL | <DL | <DL | <DL | <DL | 143 | <DL | <DL | <DL | 56.1 | <DL | 256 | 0.53 | <DL | 69800 | 19900 | 4.3 | <DL | <DL | 16.8
2019-07-15 | 10:34 | 959 | 0.624 | 6.57 | 8.07 | 24.3 |  |  |  | 888
2019-07-18 | 10:19 | 344.1 | 0.2236 | 6.61 | 7.96 | 26 |  |  |  | 959
2019-07-24 | 11:28 | 638 | 0.416 | 8.83 | 8.22 | 20.8 |  |  |  | 373
2019-07-31 | 9:41 | 731 | 0.4745 | 7.06 | 7.99 | 21 |  |  |  | 332 | 1285 | 836.0364 | Jul.19
2019-08-08 | 10:02 | 1155 | 0.754 | 7.22 | 8.14 | 22.4 |  |  |  | 933
2019-08-13 | 10:03 | 861 | 0.559 | 6.5 | 7.94 | 22.6 |  |  |  | 521
2019-08-19 | 9:56 | 576 | 0.377 | 6.82 | 7.81 | 24.1 |  |  |  | 2909
2019-08-26 | 10:23 | 357.5 | 0.232 | 7.22 | 7.64 | 21.1 |  |  |  | 2105
2019-08-28 | 9:57 | 647 | 0.4225 | 7.62 | 8.02 | 19.9 |  |  |  | 932 | 1480 | 1226.3833 | Aug.19
2019-09-04 | 10:14 | 853 | 0.5525 | 6.79 | 8.04 | 21.6 |  |  |  | 262
2019-09-10 | 10:47 | 1067 | 0.6955 | 7.45 | 8.01 | 21.4 |  |  |  | 384
2019-09-16 | 10:21 | 1170 | 0.7605 | 6.7 | 8.08 | 21.1 |  |  |  | 733
2019-09-25 | 9:59 | 837 | 0.546 | 7.41 | 7.88 | 17.9 |  |  |  | 1267 | 715.6 | 613.7419 | Sept.19
2019-10-01 | 10:38 | 1115 | 0.7215 | 6.22 | 7.95 | 22.2 |  |  |  | 583
2019-10-17 | 10:43 | 1075 | 0.702 | 10.91 | 8.25 | 9.2 |  |  |  | 161
2019-10-29 | 10:43 | 527 | 0.3425 | 7.9 | 7.58 | 12.9 |  |  |  | 379 |  |  |  | <DL | 36.8 | <DL | <DL | <DL | <DL | <DL | <DL | <DL | 61.9 | <DL | <DL | <DL | 33.8 | <DL | 132 | <DL | <DL | 38600 | 8620 | <DL | <DL | <DL | 7.6
2019-10-30 | 10:14 | 641 | 0.4166 | 10.15 | 8.03 | 10.5 |  |  |  | 354
2019-11-11 | 10:13 | 885 | 0.572 | 9.99 | 7.97 | 7 |  |  |  | 305 | 356.4 | 328.7663 | Oct.19
2019-11-13 | 10:33 | 1914 | 1.2415 | 17.08 | 7.85 | 0.3 |  |  |  | 120
2019-11-18 | 10:03 | 1013 | 0.6565 | 11.92 | 8.11 | 3 |  |  |  | 41
2019-11-20 | 10:06 | 968 | 0.6305 | 12.08 | 7.9 | 5.8 |  |  |  | 10
2019-12-02 | 9:55 | 8.2 | 0.0052 | 12.2 | 8.09 | 4.6 |  |  |  | 135 | 122.2 | 72.6641 | Nov.19
2019-12-12 | 10:29 | 735 | 0.4778 | 15.87 | NA | 0.3 |  |  |  | 209
2019-12-17 | 10:39 | 2513 | 1.6315 | 16.07 | 8.37 | 0.8 |  |  |  | 74
2019-12-19 | 9:55 | 1253 | 0.8125 | 15.04 | 8.17 | -0.3 |  |  |  | 108
2019-12-30 | 10:19 | 1064 | 0.689 | 10.18 | 8.08 | 8.5 |  |  |  | 733 | 251.8 | 175.2459 | Dec.19
2020-01-07 | 10:10 | 991 | 0.6435 | 15.62 | 8.25 | 1.5 |  |  |  | 122
2020-01-09 | 9:56 | 1159 | 0.754 | 17.65 | 8.13 | 0.2 |  |  |  | 435
2020-01-15 | 9:36 | 831 | 0.5395 | 13.21 | 8.07 | 4.9 |  |  |  | 211
2020-01-21 | 10:45 | 809 | 0.5259 | 15 | 7.96 | 0.9 |  |  |  | 384
2020-01-30 | 9:40 | 1212 | 0.7865 | 14.87 | 8.24 | 2 |  |  |  | 359 | 302.2 | 273.9753 | Jan.20
2020-02-03 | 10:25 | 1160 | 0.754 | 14.78 | 8.3 | 4.9 |  |  |  | 63
2020-02-06 | 10:42 | 1043 | 0.676 | 13.44 | 8.13 | 3.5 |  |  |  | 10
2020-02-12 | 9:32 | 894 | 0.5785 | 14.01 | 8.13 | 3.1 |  |  |  | 677
2020-02-18 | 10:31 | 1503 | 0.975 | 13.6 | 8.3 | 5 |  |  |  | 20
2020-02-24 | 10:45 | 1268 | 0.8255 | 13.77 | 8.16 | 4.8 |  |  |  | 30 | 160 | 48.0414 | Feb.20
2020-03-05 | 10:11 | 1044 | 0.676 | 15.09 | 8.03 | 6.3 |  |  |  | 327
2020-03-11 | 10:35 | 1028 | 0.6695 | 11.47 | 7.88 | 8.5 |  |  |  | 158 |  |  |  | <DL | 70.3 | <DL | <DL | <DL | <DL | <DL | <DL | <DL | 165 | <DL | <DL | <DL | 47.8 | <DL | 274 | <DL | 238 | 75000 | 21100 | 3.3 | <DL | <DL | 33.8
2020-03-16 | 10:36 | 1060 | 0.689 | 15.01 | 7.93 | 6.9 |  |  |  | 98
2020-03-26 | 10:01 | 995 | 0.6435 | 12.64 | 8.07 | 8.7 |  |  |  | 278
2020-03-31 | 9:46 | 714 | 0.4615 | 11.55 | 7.82 | 9.7 |  |  |  | 275 | 227.2 | 207.7599 | Mar.20
2020-04-06 | 10:11 | 975 | 0.637 | 12.13 | 7.94 | 10.1 |  |  |  | 85
2020-04-13 | 10:13 | 801 | 0.52 | 10.26 | 7.79 | 10.2 |  |  |  | 135
2020-04-15 | 10:15 | 889 | 0.5785 | 14.55 | 8.18 | 6.1 |  |  |  | 323
2020-04-23 | 10:19 | 953 | 0.6175 | 8.83 | 8.02 | 12.3 |  |  |  | 238
2020-04-29 | 11:19 | 968 | 0.6305 | 8.47 | 7.99 | 15.5 |  |  |  | 988 | 353.8 | 244.3756 | Apr.20
2020-05-05 | 10:02 | 903 | 0.585 | 9.22 | 7.84 | 13.5 |  |  |  | 275
2020-05-07 | 11:23 | 900 | 0.585 | 10.88 | 8.22 | 12.9 |  |  |  | 393
2020-05-13 | 12:05 | 1021 | 0.663 | 10.83 | 8.12 | 12.2 |  |  |  | 243
2020-05-19 | 10:47 | 371.2 | 0.2412 | 8.82 | 7.75 | 16.4 |  |  |  | 24192
2020-05-28 | 10:50 | 234.3 | 0.1521 | 6.93 | 7.63 | 20.6 |  |  |  | 24192 | 9859 | 1727.1697 | May.20
2020-06-04 | 9:22 | 718 | 0.468 | 8.4 | 7.98 | 20.6 |  |  |  | 2481
2020-06-09 | 11:09 | 914 | 0.5915 | 8.18 | 8.19 | 21.9 |  |  |  | 1396
2020-06-15 | 10:37 | 1035 | 0.676 | 8.76 | 8.15 | 16.2 |  |  |  | 350
2020-06-25 | 9:46 | 482.9 | 0.314 | 7.36 | 7.94 | 20.5 |  |  |  | 487
2020-07-08 | 10:31 | 571 | 0.3705 | 6.59 | 7.94 | 25.3 |  |  |  | 402 | 1023.2 | 686.9996 | Jun.20 | <DL | 56 | <DL | <DL | <DL | <DL | <DL | <DL | <DL | 57.7 | <DL | 1.1 | <DL | 25.9 | 0.15 | 175 | <DL | <DL | 46500 | 14200 | 3.4 | <DL | <DL | 13.2
2020-07-13 | 11:03 | 689 | 0.4485 | 8.29 | 8.03 | 23.6 |  |  |  | 443
2020-07-20 | 12:41 | 551 | 0.3575 | 6.93 | 7.84 | 24.5 |  |  |  | 1664
2020-07-23 | 10:18 | 572 | 0.3705 | 6.87 | 7.99 | 24.7 |  |  |  | 350
2020-07-29 | 9:43 | 798 | 0.52 | 6.83 | 8.22 | 24.5 |  |  |  | 295 | 630.8 | 497.8914 | Jul.20
2020-08-04 | 10:37 | 488 | 0.3172 | 7.44 | 7.92 | 21.8 |  |  |  | 1607
2020-08-10 | 10:32 | 177.1 | 0.1151 | 7.3 | 7.93 | 22.5 |  |  |  | 24192
2020-08-18 | 10:47 | 753 | 0.4875 | 7.17 | 8.04 | 22.2 |  |  |  | 2755
2020-08-24 | 9:59 | 915 | 0.5915 | 7.4 | 8.28 | 23.9 |  |  |  | 318
2020-08-27 | 10:20 | 893 | 0.5785 | 6.67 | 8.1 | 25.4 |  |  |  | 228 | 5820 | 1506.7259 | Aug.20
2020-09-03 | 10:12 | 817 | 0.533 | 7.15 | 8.16 | 23.1 |  |  |  | 278
2020-09-17 | 10:15 | 1176 | 0.767 | 8.21 | 8.1 | 17.4 |  |  |  | 146
2020-09-23 | 10:02 | 1168 | 0.7605 | 8.88 | 8.08 | 15.4 |  |  |  | 496
2020-09-24 | 10:45 | 1171 | 0.7605 | 10.51 | 8.16 | 16.3 |  |  |  | 496
2020-09-30 | 10:00 | 1164 | 0.754 | 10.22 | 7.95 | 12.5 |  |  |  | 171 | 354 | 316.1115 | Sep.20
2020-10-05 | 10:27 | 1269 | 0.8255 | 11.53 | 8.08 | 9.6 |  |  |  | 146
2020-10-08 | 10:23 | 1233 | 0.7995 | 5.81 | 7.96 | 13.4 |  |  |  | 171
2020-10-15 | 9:54 | 1345 | 0.8775 | 7.07 | 7.49 | 13.8 |  |  |  | 677
2020-10-21 | 10:00 | 329.5 | 0.2145 | 10.84 | 7.7 | 13.2 |  |  |  | 5794 |  |  |  | <DL | 35.3 | <DL | <DL | <DL | <DL | <DL | <DL | <DL | 34.3 | <DL | <DL | <DL | 21.4 | <DL | 107 | <DL | 873 | 31200 | 7080 | <DL | <DL | <DL | 91.1
2020-10-29 | 10:34 | 289.5 | 0.1885 | 9.89 | 7.81 | 10.8 |  |  |  | 3448 | 2047.2 | 804.8161 | Oct.20
2020-11-05 | 10:27 | 721 | 0.468 | 12.88 | 7.65 | 9.9 |  |  |  | 134
2020-11-10 | 10:24 | 847 | 0.5525 | 7.22 | 7.83 | 15.2 |  |  |  | 158
2020-11-16 | 10:14 | 57.8 | 0.0377 | 12.63 | 7.92 | 6.1 |  |  |  | 676
2020-11-19 | 10:16 | 698 | 0.4537 | 11.85 | 8.01 | 5.6 |  |  |  | 432
2020-11-30 | 10:32 | 779 | 0.5064 | 10.79 | 7.87 | 6.1 |  |  |  | 203 | 320.6 | 262.868 | Nov.20
2020-12-03 | 10:17 | 825 | 0.5363 | 15.28 | 8.16 | 1.6 |  |  |  | 96
2020-12-07 | 10:08 | 556 | 0.3614 | 16.21 | 8.25 | 2.5 |  |  |  | 63
2020-12-08 | 10:07 | 941 | 0.611 | 14.24 | 7.95 | 2.8 |  |  |  | 231
2020-12-14 | 11:00 | 891 | 0.5785 | 14.05 | 7.72 | 4 |  |  |  | 110
2020-12-30 | 10:52 | 1114 | 0.7215 | 15.86 | 8.3 | 2.4 |  |  |  | 275 | 155 | 133.4104 | Dec.20
2021-01-06 | 10:23 | 1018 | 0.663 | 15.64 | 8.35 | 2.6 |  |  |  | 74
2021-01-11 | 10:26 | 1098 | 0.715 | 16.45 | 8.04 | 0.5 |  |  |  | 246
2021-01-19 | 10:42 | 1120 | 0.728 | 15.54 | 7.97 | 0.2 |  |  |  | 298
2021-01-25 | 9:51 | 1206 | 0.7865 | 14.62 | 7.93 | 0.3 |  |  |  | 41
2021-01-28 | 10:47 | 1359 | 0.884 | 17.03 | 7.95 | -0.1 |  |  |  | 98 | 151.4 | 116.8634 | Jan.21
2021-02-01 | 10:05 | 2630 | 1.7095 | 15.16 | 8.13 | 0.6 |  |  |  | 249
2021-02-04 | 10:08 | 1107 | 0.7215 | 15.59 | 7.93 | 0.9 |  |  |  | 122
2021-02-10 | 9:19 | 2020 | 1.313 | 15.52 | 7.66 | -0.2 |  |  |  | 10
2021-02-22 |  | Frozen, no sample.
2021-02-24 | 10:33 | 2849 | 1.8525 | 16.12 | 8.13 | 2.9 |  |  |  | 108 | 122.25 | 87.3083 | Feb.21
2021-03-04 | 10:38 | 1405 | 0.9165 | 15.57 | 8.05 | 5.9 |  |  |  | 441
2021-03-10 | 10:46 | 1484 | 0.962 | 13.03 | 7.93 | 10.1 |  |  |  | 41 |  |  |  | <DL | 76.1 | <DL | <DL | <DL | <DL | <DL | <DL | <DL | NA | NA | NA | NA | NA | <DL | 346 | NA | <DL | 95100 | 26300 | 3.4 | <DL | <DL | 27.5
2021-03-15 | 9:55 | 1286 | 0.8385 | 12.59 | 7.78 | 5.4 |  |  |  | 52
2021-03-25 | 10:10 | 1208 | 0.7865 | 12.04 | 7.93 | 10.4 |  |  |  | 52
2021-03-30 | 10:10 | 1159 | 0.754 | 13.21 | 7.84 | 9.1 |  |  |  | 201 | 157.4 | 99.6518 | Mar.21
2021-04-06 | 10:14 | 866 | 0.5655 | 10.72 | 7.64 | 13.3 |  |  |  | 450
2021-04-08 | 10:46 | 1140 | 0.741 | 8.44 | 7.71 | 16.1 |  |  |  | 443
2021-04-13 | 9:50 | 854 | 0.5525 | 10.54 | 7.57 | 12.7 |  |  |  | 435
2021-04-19 | 10:10 | 1130 | 0.7345 | 11.2 | 8.29 | 11.4 |  |  |  | 211
2021-04-28 | 9:38 | 1173 | 0.7605 | 7.48 | 7.74 | 17.3 |  |  |  | 320 | 371.8 | 357.6906 | Apr.21
2021-05-06 | 10:36 | 1016 | 0.663 | 11.4 | 7.59 | 12.7 |  |  |  | 73
2021-05-12 | 9:57 | 810 | 0.5265 | 11.45 | 8.18 | 11.1 |  |  |  | 173
2021-05-18 | 10:04 | 646 | 0.4225 | 9.03 | 7.49 | 17.1 |  |  |  | 309
2021-05-20 | 10:45 | 831 | 0.5395 | 7.62 | 7.73 | 19.6 |  |  |  | 62
2021-05-26 | 10:42 | 996 | 0.65 | 5.23 | 7.87 | 20.9 |  |  |  | 1515 | 426.4 | 205.5069 | May.21
2021-06-03 | 10:34 | 726 | 0.4745 | 7.19 | 7.83 | 18.7 |  |  |  | 759
2021-06-08 | 10:29 | 798 | 0.52 | 5.25 | 7.82 | 21.8 |  |  |  | 749
2021-06-14 | 10:30 | 386 | 0.2509 | 7.19 | 7.68 | 22.2 |  |  |  | 1396
2021-06-24 | 10:35 | 736 | 0.481 | 8.46 | 8.19 | 19 |  |  |  | 472
2021-06-28 | 10:00 | 797 | 0.52 | 7.31 | 8.08 | 22.9 |  |  |  | 450 | 765.2 | 700.4106 | Jun.21
2021-07-01 | 9:44 | 349.1 | 0.2269 | 6.6 | 7.72 | 23.4 |  |  |  | 9804
2021-07-08 | 10:05 | 684 | 0.442 | 6.22 | 7.92 | 23.3 |  |  |  | 857 |  |  |  | 2 | 46.8 | <DL | <DL | <DL | <DL | <DL | <DL | <DL | 97.7 | <DL | <DL | <DL | 31.6 | 0.36 | 193 | <DL | <DL | 53100 | 14600 | 3.5 | <DL | <DL | 10
2021-07-12 | 11:22 | 293.7 | 0.1911 | 8.01 | 8.05 | 22.5 |  |  |  | 281
2021-07-14 | 8:56 | 543 | 0.351 | 7.62 | 7.81 | 22.6 |  |  |  | 228
2021-07-28 | 10:03 | 856 | 0.559 | 6.87 | 7.98 | 24.3 |  |  |  | 594 | 490 | 424.964 | Jul.21
2021-08-03 | 10:26 | 879 | 0.572 | 6.87 | 7.98 | 18.6 |  |  |  | 2359
2021-08-09 | 10:19 | 921 | 0.598 | 7.09 | 8.05 | 22.8 |  |  |  | 1106
2021-08-17 | 10:39 | 1068 | 0.6955 | 6.66 | 8.06 | 22 |  |  |  | 933
2021-08-23 | 10:42 | 907 | 0.5915 | 5.93 | 7.92 | 24.1 |  |  |  | 350
2021-09-09 | 10:49 | 756 | 0.494 | 6.77 | 7.99 | 18.4 |  |  |  | 345 | 1018.6 | 782.7992 | Aug.21
2021-09-15 | 10:31 | 630 | 0.4095 | 6.5 | 7.9 | 23.4 |  |  |  | 2755
2021-09-21 | 10:15 | 561 | 0.364 | 7.02 | 7.82 | 22.3 |  |  |  | 591
2021-09-23 | 10:34 | 316.2 | 0.2054 | 7.84 | 7.88 | 16 |  |  |  | 6488
2021-09-29 | 10:28 | 455.6 | 0.2964 | 8.42 | 8.01 | 19.2 |  |  |  | 2909 | 2617.6 | 1603.528 | Sept.21
2021-10-04 | 10:59 | 740 | 0.481 | 7.85 | 8.07 | 20.1 |  |  |  | 855
2021-10-07 | 10:01 | 703 | 0.455 | 7.86 | 7.92 | 20.9 |  |  |  | 1850
2021-10-14 | 10:09 | 748 | 0.4875 | 7.28 | 7.98 | 20.3 |  |  |  | 546
2021-10-20 | 10:15 | 760 | 0.494 | 8.98 | 7.95 | 13.1 |  |  |  | 145 |  |  |  | <DL | 62.9 | <DL | <DL | <DL | <DL | <DL | <DL | <DL | 90.7 | <DL | <DL | <DL | 37.7 | <DL | 217 | <DL | <DL | 60600 | 15900 | 4 | <DL | <DL | 10.5
2021-10-28 | 10:20 | 722 | 0.468 | 8.77 | 7.96 | 11.9 |  |  |  | 63 | 691.8 | 379.6713 | Oct.21
2021-11-04 | 9:53 | 869 | 0.5655 | 14.51 | 7.97 | 6 |  |  |  | 223
2021-11-09 | 10:34 | 956 | 0.624 | 11.46 | 7.98 | 9.3 |  |  |  | 52
2021-11-15 | 10:10 | 1094 | 0.7085 | 15.33 | 7.96 | 3.5 |  |  |  | 275
2021-11-18 | 10:25 | 842 | 0.546 | 10.8 | 7.95 | 7.4 |  |  |  | 496
2021-11-29 | 11:00 | 884 | 0.5746 | 18.9 | 8.07 | 1.5 |  |  |  | 132 | 235.6 | 183.6282 | Nov.21
2021-12-01 | 10:34 | 880 | 0.572 | 12.3 | 7.95 | 4 |  |  |  | 74
2021-12-07 | 10:07 | 648 | 0.4212 | 15.06 | 7.91 | 2.5 |  |  |  | 733
2021-12-13 | 10:10 | 348.3 | 0.2262 | 14.83 | 7.77 | 3.9 |  |  |  | 201
2021-12-15 | 9:49 | 709 | 0.4608 | 12.73 | 7.92 | 8.2 |  |  |  | 20
2021-12-29 | 10:09 | 384.8 | 0.2502 | 11.55 | 7.77 | 6.8 |  |  |  | 3255 | 856.6 | 234.543 | Dec.21
2022-01-10 | 9:45 | 824 | 0.5356 | 17.11 | 7.82 | -0.1 |  |  |  | 291
2022-01-20 | 10:05 | 1172 | 0.7605 | 16.07 | 7.96 | -0.2 |  |  |  | 10
2022-01-25 | 10:47 | 1203 | 0.78 | 16.69 | 7.95 | 0 |  |  |  | 10
2022-01-26 | 9:53 | 1272 | 0.8255 | 15.36 | 8.01 | 0.2 |  |  |  | 41
2022-01-31 |  | Frozen, no sample taken | [8 empty] | 88 | 33.0498 | Jan.22
2022-02-07 | 10:42 | 1676 | 1.092 | 17.12 | 7.58 | 0.1 |  |  |  | 10
2022-02-10 | 10:07 | 1591 | 1.0335 | 16.21 | 7.73 | 1.5 |  |  |  | 86
2022-02-15 | 10:01 | 1735 | 1.131 | 18.81 | 7.6 | 0 |  |  |  | 211
2022-02-16 | 10:10 | 1553 | 1.0075 | 19.78 | 8.13 | 2.8 |  |  |  | 148
2022-02-24 | 11:06 | 1180 | 0.767 | 14.31 | 8.05 | 3 |  |  |  | 132 | 117.4 | 81.2687 | Feb.22
2022-03-02 | 10:16 | 1424 | 0.923 | 15.08 | 8.18 | 6.4 |  |  |  | 63
2022-03-17 | 9:32 | 1161 | 0.754 | 12.92 | 8.18 |  |  |  |  | 213
2022-03-22 | 9:58 | 778 | 0.507 | 9.99 | 7.84 | 11.3 |  |  |  | 422
2022-03-24 | 11:06 | 753 | 0.4875 | 9.29 | 7.83 | 10.1 |  |  |  | 697
2021-03-30 | 10:11 | 1124 | 0.728 | 11.69 | 8.45 | 7.1 |  |  |  | 134 | 276.8333 | 202.9196 | Mar.22 | <DL | 69.6 | <DL | <DL | <DL | <DL | <DL | <DL | <DL | 162 | <DL | <DL | <DL | 51.3 | <DL | 312 | <DL | 260 | 87300 | 22800 | 3.4 | <DL | <DL | 29.7
2022-04-05 | 9:45 | 1180 | 0.767 | 11.2 | 8.41 | 9.1 |  |  |  | 73
2022-04-11 | 9:07 | 628 | 0.4082 | 11.2 | 7.84 | 10.6 |  |  |  | 86
2022-04-18 | 10:46 | 881 | 0.572 | 14.79 | 7.59 | 8 |  |  |  | 1401
2022-04-20 | 10:22 | 995 | 0.65 | 15.9 | 7.85 | 8.7 |  |  |  | 63
2022-04-25 | 10:20 | 622 | 0.403 | 7.73 | 7.8 | 17.1 |  |  |  | 3076 | 939.8 | 279.4585 | Apr.22
2022-05-05 | 11:03 | 839 | 0.546 | 12.16 | 8.03 | 14.5 |  |  |  | 98
2022-05-11 | 10:37 | 943 | 0.611 | 7.22 | 7.92 | 22.5 |  |  |  | 4352
2022-05-18 | 10:38 | 1069 | 0.6955 | 6.74 | 7.84 | 19 |  |  |  | 419
2022-05-23 | 9:52 | 801 | 0.52 | 8.64 | 7.62 | 15.1 |  |  |  | 295
2022-05-26 | 10:22 | 734 | 0.4745 | 6.88 | 7.79 | 21.5 |  |  |  | 15531 | 4139 | 960.7936 | May.22
2022-06-01 | 10:28 | 801 | 0.52 | 6.62 | 7.95 | 23.4 |  |  |  | 275
2022-06-07 | 10:12 | 931 | 0.6045 | 7.03 | 7.6 | 20.1 |  |  |  | 393
2022-06-15 | 9:20 | 418.7 | 0.2723 | 6.22 | 7.63 | 25.1 |  |  |  | 1317
2022-06-21 | 10:04 | 904 | 0.585 | 7.92 | 7.81 | 21.5 |  |  |  | 2142
2022-06-29 | 10:13 | 389.9 | 0.2535 | 8.14 | 7.87 | 20.3 |  |  |  | 1222 | 1069.8 | 820.8057 | Jun.22
2022-07-05 | 10:21 | 1140 | 0.741 | 5.49 | 7.85 | 25.9 |  |  |  | 487
2022-07-13 | 9:49 | 991 | 0.6435 | 6.24 | 8.05 | 22.1 | 741.9 | Pogues Run @ 10th |  | 1565 |  |  |  | 2.4 | 81.9 | <DL | <DL | <DL | <DL | <DL | <DL | <DL | 157 | <DL | <DL | <DL | 67.3 | <DL | 290 | <DL | <DL | 76300 | 24000 | 5.9 | <DL | <DL | 30.8
2022-07-21 | 10:20 | 493.3 | 0.3204 | 6.11 | 7.91 | 24.5 |  |  |  | 2046
2022-07-28 | 10:35 | 667 | 0.4355 | 5.06 | 8.03 | 25.1 |  |  |  | 8664
2022-07-29 | 8:48 | 714 | 0.4615 | 5.76 | 7.72 | 23.1 |  |  |  | 4611 | 3474.6 | 2285.0331 | Jul.22
2022-08-02 | 10:15 | 804 | 0.52 | 5.16 | 7.87 | 22.6 |  |  |  | 2613
2022-08-08 | 9:40 | 914 | 0.5915 | 5.73 | 7.93 | 25.7 |  |  |  | 1354
2022-08-17 | 10:31 | 805 | 0.52 | 7.62 | 8.1 | 21.2 |  |  |  | 798
2022-08-25 | 10:11 | 838 | 0.546 | 6.72 | 8.03 | 21.3 |  |  |  | 1515
2022-08-30 | 10:23 | 291.7 | 0.1898 | 8.86 | 7.87 | 22.1 |  |  |  | 19863 | 5228.6 | 2431.3288 | Aug.22
2022-09-07 | 11:06 | 702 | 0.455 | 6.84 | 8.06 | 20.6 |  |  |  | 1178
2022-09-14 | 9:51 | 513 | 333.5 | 7.69 | 7.92 | 17.3 |  |  |  | 2489
2022-09-26 | 9:52 | 712 | 0.4615 | 8.75 | 8.08 | 15.9 |  |  |  | 905
2022-09-29 | 10:30 | 642 | 0.4173 | 10.41 | 8 | 12.2 |  |  |  | 426 | 4972.2 | 1863.1793 | Sep.22
2022-10-03 | 10:01 | 893 | 0.5785 | 10.16 | 7.91 | 12.3 |  |  |  | 373
2022-10-06 | 10:39 | 1087 | 0.7085 | 9.45 | 7.92 | 13.8 |  |  |  | 379
2022-10-20 | 11:00 | 1096 | 712 | 11.39 | 8.2 | 4.9 |  |  |  | 265
2022-10-24 | 10:21 | 1151 | 0.7475 | 9.31 | 7.6 | 13.3 |  |  |  | 770
2022-10-27 | 10:36 | 864 | 0.559 | 11.79 | 7.72 | 9.7 |  |  |  | 988 | 555 | 490.8721 | Oct.22
2022-11-02 | 9:35 | 1048 | 0.6825 | 7.55 | 7.82 | 11.7 |  |  |  | 504 |  |  |  | <DL | 70 | <DL | <DL | <DL | <DL | <DL | <DL | <DL | 142 | <DL | <DL | <DL | 65.6 | 0.55 | 320 | <DL | <DL | 88800 | 23900 | 4.1 | <DL | <DL | 12.5
2022-11-07 | Data lost | [8 empty] | 2755
2022-11-10 | Data lost | [8 empty] | 1172
2022-11-17 | 10:18 | 1150 | 0.7475 | 18.81 | 7.97 | 2 |  |  |  | 156
2022-11-29 | 10:45 | 60.1 | 0.039 | 11.7 | 8.09 | 7.4 |  |  |  | 355 | 988.4 | 617.9688 | Nov.22
2022-12-01 | 10:09 | 938 | 0.6097 | 14.12 | 9.33 | 0.4 |  |  |  | 379
2022-12-13 | 9:46 | 423.7 | 0.2756 | 13.25 | 8.08 | 2.8 |  |  |  | 246
2022-12-15 | 12:15 | 695 | 451.8 | 13.86 | 8.3 | 5.7 |  |  |  | 816
2022-12-19 | 10:23 | 839 | 0.5453 | 14.74 | 8 | 0.1 |  |  |  | 161
2022-12-29 | Frozen | [9 empty] | 400.5 | 332.6769 | Dec.22
2023-01-04 | 10:09 | 791 | 514 | 10.09 | 7.69 | 9.8 |  |  |  | 313
2023-01-10 | 9:24 | 1163 | 0.754 | 13.91 | 7.96 | 2.4 |  |  |  | 110
2023-01-18 | 12:13 | 954 | 620 | 12.1 | 8.18 | 4.5 |  |  |  | 309
2023-01-26 | 11:32 | 1340 | 871 | 11.03 | 8.06 | 1.6 |  |  |  | 132
2023-01-31 | [9 empty] | 20 | 176.8 | 122.9419 | Jan.23
2023-02-02 | 12:38 | 1790 | 1163 | 13.79 | 8.26 | 0 |  |  |  | 31
2023-02-09 | 10:24 | 1061 | 0.689 | 11.57 | 8.24 | 7.8 |  |  |  | 12033
2023-02-13 | 9:17 | 585 | 0.3802 | 13.73 | 7.93 | 3.2 |  |  |  | 882
2023-02-16 | 12:16 | 1188 | 772 | 11.91 | 8.08 | 7.1 |  |  |  | 4106
2023-02-21 | 10:15 | 1124 | 0.728 | 13.39 |  | 6.4 |  |  |  | 199 | 3450.2 | 768.9449 | Feb.23
2023-03-01 | 11:43 | 718 | 467 | 10.6 | 7.93 | 7.8 |  |  |  | 414
2023-03-06 | 12:00 | 842 | 547 | 10.44 | 7.9 | 8.5 |  |  |  | 256 |  |  |  | <DL | 50.7 | <DL | <DL | <DL | <DL | <DL | <DL | <DL | 125 | <DL | 0.53 | <DL | 38.9 | 0.69 | 188 | <DL | 298 | 52700 | 13700 | 3.2 | <DL | <DL | 32.6
2023-03-14 | 8:47 | 1100 | 0.715 | 13.88 | 8.33 | 1.8 |  |  |  | 85
2023-03-23 | 10:50 | 1181 | 0.767 | 10.37 | 8.31 | 11.3 |  |  |  | 359
2023-03-27 | 10:07 | 601 | 0.39 | 10.18 | 7.93 | 10.6 |  |  |  | 262 | 275.2 | 243.0026 | Mar.23
2023-04-04 | 9:55 | 874 | 0.5655 | 10.03 | 8.33 | 13.2 |  |  |  | 52
2023-04-10 | 11:05 | 860 | 559 | 12.03 | 8.3 | 9.7 |  |  |  | 160
2023-04-19 | 10:47 | 997 | 648 | 10.53 | 8.15 | 9.4 |  |  |  | 213
2023-04-24 | 11:03 | 1011 | 657 | 13.14 | 8.02 | 6.2 |  |  |  | 288 | 195 | 167.9729 | Apr.23
2023-05-03 | 11:02 | 709 | 461 | 11.5 | 8.22 | 8.3 |  |  |  | 275
2023-05-08 | 10:39 | 499 | 324.3 | 6.34 | 7.72 | 17.4 |  |  |  | 3076
2023-05-11 | 10:10 | 721 | 0.468 | 11.78 | 7.94 | 17 |  |  |  | 171
2023-05-17 | 9:50 | 860 | 0.559 | 6.91 | 7.98 | 16.4 |  |  |  | 771
2023-05-25 | 11:47 | 776 | 505 | 7.76 | 7.87 | 15 |  |  |  | 426 | 943.8 | 543.6956 | May.23
2023-06-01 | 11:31 | 1013 | 658 | 5.78 | 7.83 | 20 |  |  |  | 285
2023-06-07 | 10:45 | 1129 | 734 | 6.86 | 7.83 | 18.5 |  |  |  | 712
2023-06-12 | 11:46 | 731 | 475 | 5.95 | 7.89 | 16.7 |  |  |  | 7270
2023-06-22 | 11:19 | 565 | 367.1 | 6.98 | 7.83 | 19.3 |  |  |  | 379
2023-06-28 | 10:27 | 1053 | 685 | 6.46 | 7.73 | 18.4 |  |  |  | 512 | 1831.6 | 778.6704 | Jun.23
2023-07-05 | 10:28 | 564 | 0.364 | 4.29 | 7.72 | 24.8 |  |  |  | 331 |  |  |  | 2.5 | 50.7 | <DL | <DL | <DL | <DL | <DL | <DL | <DL | 72.1 | <DL | <DL | <DL | 28.1 | <DL | 156 | <DL | 216 | 43300 | 11600 | 3.9 | <DL | <DL | 33
2023-07-10 | 10:36 | 437.7 | 284.5 | 6.99 | 7.74 | 21.2 |  |  |  | 1376
2023-07-13 | 11:33 | 547 | 0.3575 | 5.76 | 7.74 | 22.6 |  |  |  | 209
2023-07-19 | 10:37 | 361.3 | 234.8 | 7.6 | 7.88 | 21.6 |  |  |  | 520
2023-07-24 | 9:54 | 659 | 428.6 | 5.65 | 7.73 | 21.1 |  |  |  | 780 | 643.2 | 521.6007 | Jul.23
2023-08-03 | 10:36 | 0.681 | 0.4745 | 6.01 | 7.44 | 21.7 |  |  |  | 771
2023-08-10 | 10:22 | 200.4 | 130.3 | 7.16 | 7.72 | 21.1 |  |  |  | 17329
2023-08-15 | 10:59 | 417.1 | 0.271 | 5.33 | 7.89 | 23 |  |  |  | 3076
2023-08-23 | 9:58 | 728 | 0.4745 | 5.93 | 7.84 | 22.8 |  |  |  | 292
2023-08-28 | 10:59 | 890 | 579 | 7.5 | 7.98 | 19.5 |  |  |  | 122 | 4318 | 1079.2235 | Aug.23
2023-09-06 | 9:55:11 | 1168 | 0.7605 | 6.96 | 7.86 | 22.4 |  |  |  | 2187
2023-09-11 | 8:51 | 449.1 | 0.2919 | 8.21 | 7.99 | 19.2 |  |  |  | 573
2023-09-14 | 10:58:16 | 929 | 0.6045 | 9.7 | 8.17 | 17.2 |  |  |  | 1723
2023-09-19 | 10:12 | 1067 | 0.6955 | 8.6 | 8.12 | 15.5 |  |  |  | 121
2023-09-25 | No sample, dry | [9 empty] | 1151 | 714.9382 | Sep.23
2023-10-03 | 10:41 | 1127 | 733 | 5.55 | 8.02 | 17.8 |  |  |  | 1829
2023-10-12 | 12:23 | 1010 | 0.6565 | 8.41 | 8.13 | 14.4 |  |  |  | 249
2023-10-16 | 10:09 | 750 | 0.4875 | 7.62 | 7.92 | 11.6 |  |  |  | 313
2023-10-19 | 10:57 | 811 | 0.5265 | 8.68 | 7.73 | 12.6 |  |  |  | 435
2023-10-24 | 9:50 | 824 | 0.533 | 7.7 | 7.7 | 11.4 |  |  |  | 185 | 602.2 | 409.1887 | Oct.23
2023-11-02 | 11:21 | 785 | 510 | 10.58 | 7.81 | 4.8 |  |  |  | 199
2023-11-09 | 12:20 | 820 | 533 | 5.43 | 7.53 | 13.1 |  |  |  | 1850
2023-11-13 | 12:56 | 861 | 0.56 | 9.14 | 7.81 | 7.2 |  |  |  | 52 |  |  |  | <DL | 57.2 | <DL | <DL | <DL | <DL | <DL | <DL | <DL | 121 | <DL | <DL | <DL | 47.2 | <DL | 242 | <DL | <DL | 65900 | 18800 | 3.9 | <DL | <DL | 16.1
2023-11-16 | 12:20 | 916 | 595 | 9.2 | 7.96 | 7.5 |  |  |  | 122
2023-11-27 | 12:11 | 918 | 0.598 | 14.88 | 7.81 | 3.4 |  |  |  | 350 | 514.6 | 241.2633 | Nov.23
2023-12-04 | 45264.4192 | 860 | 0.559 | 10.81 | 7.89 | 4.5 |  |  |  | 109
2023-12-07 | 45267.5095 | 918 | 0.598 | 13.25 | 7.9 | 4.2 |  |  |  | 86
2023-12-12 | 10:34 | 573 | 372.6 | 13 | 8.17 | 1.5 |  |  |  | 295
2023-12-20 | 10:42 | 863 | 561 | 13.54 | 8.17 | 0.2 |  |  |  | 97
2023-12-28 | 10:27 | 796 | 517 | 8.73 | 7.97 | 5.3 |  |  |  | 201 | 157.6 | 140.0693 | Dec.23
2024-01-03 | 11:23 | 904 | 0.5876 | 13.94 | 8.03 | 1.1 |  |  |  | 75
2024-01-11 | 12:18 | 877 | 0.572 | 12.26 | 8.12 | 3.6 |  |  |  | 377
2024-01-23 | 11:05 | 2367 | 1.5405 | 17.34 | 7.78 | 0.1 |  |  |  | 19863
2024-01-25 | 10:56 | 1653 | 1075 | 13.38 | 8.11 | 2.1 |  |  |  | 767
2024-01-30 | 12:25 | 1038 | 0.676 | 9.71 | 8.05 | 5.7 |  |  |  | 120 | 4240.4 | 552.9487 | Jan.24
2024-02-05 | 45327.4504 | 1201 | 0.78 | 13.66 | 8.1 | 2.8 |  |  |  | 187
2024-02-13 | 10:22 | 1214 | 0.7865 | 14 | 8.43 | 3.1 |  |  |  | 20
2024-02-26 | 10:51 | 1636 | 1063 | 11.56 | 8.04 | 6.1 |  |  |  | 75
2024-02-29 | 10:21 | 1366 | 888 | 12.9 | 8.24 | 4.4 |  |  |  | 481 | 176.6 | 110.1164 | Feb.24
2024-03-06 | 11:19 | 1021 | 0.663 | 8.66 | 7.85 | 12.4 |  |  |  | 443
2024-03-11 | 45362.3822 | 1191 | 0.7735 | 13.12 | 7.99 | 4.4 |  |  |  | 98 |  |  |  | <DL | 71.7 | <DL | <DL | 67.9 | <DL | <DL | <DL | <DL | 211 | <DL | <DL | <DL | 47.8 | <DL | 268 | <DL | 380 | 77600 | 18000 | 3.5 | <DL | <DL | 39.1
2024-03-14 | 9:15 | 1140 | 0.741 | 9.77 | 8.23 | 12.7 |  |  |  | 20
2024-03-21 | 10:27 | 1134 | 737 | 13.7 | 8.2 | 4.3 |  |  |  | 74 | 223.2 | 125.3162 | Mar.24
2024-03-26 | 9:24 | 1034 | 672 | 8.76 | 7.8 | 11.4 |  |  |  | 228
2024-04-02 | 8:57 | 443.7 | 288.4 | 6.48 | 7.89 | 14.2 |  |  |  | 3873
2024-04-15 | 11:05 | 885 | 0.5785 | 8.37 | 8.13 | 17.6 |  |  |  | 187
2024-04-17 | 10:28 | 957 | 0.624 | 6.88 | 8.13 | 19.8 |  |  |  | 169
2024-04-24 | 10:09 | 931 | 0.6045 | 10.83 | 8.07 | 11.6 |  |  |  | 471
2024-04-29 | 10:47 | 969 | 630 | 7.81 | 8.1 | 18.1 |  |  |  | 350 | 1010 | 420.4809 | Apr.24
2024-05-01 | 10:16 | 106.1 | 0.0689 | 7.29 | 8.01 | 19.9 |  |  |  | 473
2024-05-09 | 45421.4473 | 659 | 0.429 | 5.48 | 7.91 | 21.3 |  |  |  | 1541
2024-05-13 | No YSI data
2024-05-22 | 10:15 | 880 | 572 | 7.02 | 8.16 | 22.2 |  |  |  | 262
2024-05-28 | 10:02 | 474 | 308.3 | 6.89 | 7.86 | 18.9 |  |  |  | 6131 | 2101.75 | 508.4617 | May.24
2024-06-03 | 11:25 | 496 | 0.3223 | 5.93 | 8.06 | 20.1 |  |  |  | 410
2024-06-06 | 11:11 | 470 | 305.6 | 8.14 | 6.99 | 21.8 |  |  |  | 1259
2024-06-12 | 45455.3843 | 934 | 0.6045 | 9.07 | 7.88 | 16.6 |  |  |  | 691
2024-06-18 | 11:27 | 702 | 456 | 6.88 | 7.93 | 23.4 |  |  |  | 15531
2024-07-03 | 9:43 | 600 | 0.39 | 6.75 | 7.82 | 21.9 |  |  |  | 638 | 3705.8 | 1287.246 | Jun.24
2024-07-08 | 10:17 | 672 | 436.9 | 7.44 | 7.92 | 22.3 |  |  |  | 816
2024-07-18 | 10:43 | 451.9 | 293.7 | 6.18 | 8.21 | 21.5 |  |  |  | 399
2024-07-22 | 9:33 | 758 | 0.494 | 8.18 | 7.97 | 21.2 |  |  |  | 384 |  |  |  | <DL | 61.7 | <DL | <DL | <DL | <DL | <DL | <DL | <DL | 102 | <DL | <DL | <DL | 41.4 | <DL | 220 | <DL | <DL | 59500 | 17400 | 3.9 | <DL | <DL | 13.9
2024-07-30 | 12:17 | 796 | 517 | 6.96 | 8.15 | 24.4 |  |  |  | 199 | 487.2 | 436.6501 | Jul.24
2024-08-08 | 10:38 | 694 | 0.4485 | 6.42 | 8.04 | 23.4 |  |  |  | 697
2024-08-12 | 11:26 | 741 | 0.481 | 8.9 | 8.11 | 20.6 |  |  |  | 465
2024-08-21 | No YSI data | [8 empty] | 395
2024-08-27 | 10:10 | 807 | 525 | 6.68 | 8.07 | 23.2 |  |  |  | 422
2024-08-28 | 12:21 | 830 | 540 | 7.12 | 7.98 | 24.3 |  |  |  | 153 | 426.4 | 383.2281 | Aug.24
2024-09-04 | 10:40 | 631 | 410.4 | 6.88 | 8.14 | 17 |  |  |  | 657
2024-09-09 | 10:36 | 774 | 503 | 8.33 | 8.18 | 14.1 |  |  |  | 426
2024-09-17 | 10:52 | 978 | 636 | 6.55 | 8.09 | 18.4 |  |  |  | 845
2024-09-25 | 45560.3956 | 766 | 0.5005 | 6.5 | 8.01 | 18.9 |  |  |  | 481
2024-09-30 | 10:24 | 508 | 330.2 | 5.84 | 7.89 | 19.9 |  |  |  | 2481 | 978 | 776.4629 | Sep.24
2024-10-03 | 11:09 | 322.3 | 209.5 | 7.95 | 7.96 | 14.8 |  |  |  | 410
2024-10-17 | 11:17 | 941 | 0.611 | 16.32 | 8.12 | 8 |  |  |  | 374
2024-10-22 | 10:26 | 944 | 0.613 | 9.78 | 8.01 | 11.5 |  |  |  | 906
2024-10-28 | 10:14 | 963 | 0.624 | 9.1 | 7.79 | 8.9 |  |  |  | 717
2024-10-31 | 45596.5076 | 822 | 0.533 | 4.03 | 7.46 | 16.7 |  |  |  | 6131 | 1707.6 | 906.0806 | Oct.24
2024-11-13 | 11:28 | 675 | 438.6 | 11.49 | 8.07 | 7.4 |  |  |  | 160 |  |  |  | <DL | 54.3 | <DL | <DL | <DL | <DL | <DL | <DL | <DL | 83.9 | <DL | <DL | <DL | 42.5 | <DL | 201 | <DL | <DL | 55800 | 15100 | 3.7 | <DL | <DL | 8.5
2024-11-18 | 10:29 | 663 | 431 | 9.26 | 8.17 | 12.3 |  |  |  | 171
2024-11-20 | 10:36 | 577 | 0.3751 | 10.63 | 7.9 | 10.5 |  |  |  | 399
2024-11-21 | 2:26 | 705 | 0.458 | 14.09 | 8.29 | 6.1 |  |  |  | 233
2024-11-26 | 12:09 | 897 | 0.583 | 12.07 | 8.26 | 5 |  |  |  | 185 | 229.6 | 216.0346 | Nov.24
2024-12-03 | frozen
2024-12-05 | frozen
2024-12-11 | 9:54 | 1532 | 0.996 | 13.02 | 8.15 | 2.2 |  |  |  | 231
2024-12-26 | 11:25 | 2795 | 1.817 | 10.86 | 7.95 | 7.4 |  |  |  | 249
2024-12-30 | 12:15 | 514 | 334.2 | 11.49 | 8.05 | 9.1 |  |  |  | 1050 | 428.75 | 325.1196 | Dec.24
Note on A1496: Chemicals
Note on O1496: <2.0 ug/L
Note on Q1496: <1.0 ug/L
Note on R1496: <10.0 ug/L
Note on T1496: <12.0 ug/L
Note on U1496: <0.4 ug/L
Note on V1496: <2.0 ug/L
Note on W1496: <50.0 ug/L
Note on Y1496: <0.30 mg/L
Note on Z1496: <0.50 mg/L
Note on AA1496: <0.30 mg/L
Note on AC1496: <0.10 mg/L
Note on AE1496: <0.50 ug/L for most components <2.0 ug/L for Methylene chloride
Note on AJ1496: 2.0 ug/L
Note on AK1496: 1.0 ug/L
Note on A1517: Chemicals
Note on O1517: <2.0 ug/L
Note on Q1517: <1.0 ug/L
Note on R1517: <10.0 ug/L
Note on S1517: <40.0 ug/L
Note on T1517: <12.0 ug/L
Note on U1517: <0.4 ug/L
Note on V1517: <2.0 ug/L
Note on W1517: <50.0 ug/L
Note on Y1517: <0.30 mg/L
Note on Z1517: <0.50 mg/L
Note on AA1517: <0.30 mg/L
Note on AC1517: <0.10 mg/L
Note on AE1517: <0.50 ug/L for most components <2.0 ug/L for Methylene chloride
Note on AJ1517: 2.0 ug/L
Note on AK1517: 1.0 ug/L
Note on A1534: Fikru Hailu: Chemical
Note on O1534: <2.0 ug/L
Note on Q1534: <1.0 ug/L
Note on R1534: <10.0 ug/L
Note on S1534: <40.0 ug/L
Note on T1534: <12.0 ug/L
Note on U1534: <0.4 ug/L
Note on V1534: <2.0 ug/L
Note on W1534: <50.0 ug/L
Note on Y1534: <0.30 mg/L
Note on Z1534: <0.50 mg/L
Note on AA1534: <0.30 mg/L
Note on AC1534: <0.10 mg/L
Note on AE1534: <0.50 ug/L for most components <2.0 ug/L for Methylene chloride
Note on AJ1534: 2.0 ug/L
Note on AK1534: 1.0 ug/L

## Pogues Run @ Rural
Pogues Run at Rural St. |  |  |  | N39 47 13.9 W86 06 59.2 | [5 empty] | 39.7872 | -86.1164 |  | 16 S 575653 4404510
Date | Time | SpCond | TDS | DO | pH | Temp | Redox | Depth | Batt | E. Coli | average | geo. mean |  | Arsenic | Barium | Cadmium | Chromium | Copper | Lead | Mercury | Nickel | Zinc | Chloride | NO2 | NO3 | PO4 | S04 | NH3 | Hardness | VOCs | Iron | Calcium | Magnesium | Molybdenum | Thallium | Selenium | Manganese
DDMMMYY | HHMMSS | uS/cm | g/l | mg/l | units | deg C | mV | feet | volts | MPN/100mL
1999-02-02 | 101413 | 1056 | 0.6756 | 10.7 | 8.04 | 5.97 | N/A | 0.65 | 75.1 | 50
1999-02-09 | 102158 | 933.9 | 0.5977 | 17.1 | 8.09 | 5.68 | N/A | 0.68 | 49.9 | 400
1999-02-10 | 110450 | 984.3 | 0.6299 | 16.83 | 8.09 | 5.19 | N/A | 1.36 | 71.3 | 100
1999-02-16 | 110450 | 984.3 | 0.6299 | 16.83 | 8.09 | 5.19 | N/A | 1.36 | 71.3 | 50
1999-02-23 | 105621 | 1034 | 0.6616 | 17.49 | 8 | 1.07 | N/A | 1.41 | 67.2 | 50 | 130 | 87.0551 | Feb.99
1999-03-02 | 104006 | 975 | 0.624 | 11.03 | 7.3 | 4.29 | N/A | 0.5 | 68.3 | 100
1999-03-16 | 105701 | 1178 | 0.7541 | 14.59 | 8.05 | 3.78 | N/A | 1.1 | 66.5 | 10
1999-03-18 | 104542 | 1007 | 0.6444 | 14.15 | 8.26 | 6.98 | N/A | 1.19 | 50 | 5
1999-03-23 | 105625 | 1134 | 0.7251 | 14.28 | 8.13 | 5.9 | N/A | 1.1 | 68.7 | 5
1999-03-30 | 103540 | 1146 | 0.7331 | 12.64 | 8.2 | 8.78 | N/A | 1.05 | ##.# | 5 | 25 | 10.4564 | Mar.99
1999-04-06 | 111410 | 955 | 0.6115 | 10.18 | 8.06 | 14.34 | N/A | 0.84 | 68.2 | 140
1999-04-07 | 101045 | 927 | 0.593 | 11.09 | 7.63 | 13.04 | N/A | 0.1 | 46.5 | 20
1999-04-13 | 110344 | 1087 | 0.6956 | 12.61 | 8.04 | 10.9 | N/A | 1.12 | 59.4 | 5
1999-04-20 | 105646 | 1029 | 0.6587 | 12.55 | 8.19 | 10.89 | N/A | 1.2 | 64.5 | 10
1999-04-27 | 104058 | 1121 | 0.7177 | 5.03 | 7.91 | 14.62 | N/A | 0.62 | 62.1 | 70 | 49 | 25.0176 | Apr.99
1999-05-04 | 110727 | 1058 | 0.6771 | 8.59 | 7.97 | 16.94 | N/A | 0.41 | 68.9 | 200
1999-05-11 | 113401 | 1032 | 0.6608 | 6.34 | 7.37 | 17.89 | N/A | 0.15 | 43.1 | 310
1999-05-18 | 114107 | 547.3 | 0.3503 | 6.17 | 7.63 | 18.66 | N/A | 0.55 | 53.7 | 8000
1999-05-19 | 113733 | 840.7 | 0.538 | 6.57 | 7.68 | 16.71 | N/A | 0.75 | 82.9 | 480
1999-05-25 | 125425 | 891.3 | 0.571 | 7.11 | 7.75 | 14.18 | N/A | 0.51 | 73 | 50 | 1808 | 412.229 | May.99
1999-06-01 | 112152 | 1009 | 0.6461 | 5.37 | 7.71 | 19.03 | N/A | 0.02 | 47.1 | 3800
1999-06-08 | 112920 | 1087 | 0.696 | 5.23 | 7.77 | 23.11 | N/A | 0.04 | 51.5 | 270
1999-06-15 | 112101 | 993.2 | 0.6356 | 5.33 | 7.83 | 18.23 | N/A | 0.75 | 65 | 1330
1999-06-22 | 112113 | 1047 | 0.6704 | 6.77 | 7.83 | 19.23 | N/A | 0.58 | 46.6 | 1300
1999-06-29 | 105205 | 832.6 | 0.5328 | 6.02 | 7.74 | 20.72 | N/A | 0.53 | 55.2 | 780 | 1496 | 1067.1056 | Jun.99
1999-07-06 | 114810 | 885 | #VALUE! | #.## | 7.79 | 24.87 | N/A | #.## | ##.# | 1100
1999-07-07 | 103505 | 803 | 0.514 | 6.45 | 7.22 | 21.54 | N/A | 0.2 | 45.5 | 2200
1999-07-13 | 114332 | 1054 | 0.6748 | 7.94 | 7.86 | 19.85 | N/A | 0.61 | 66.5 | 71000
1999-07-20 | 112744 | 713.4 | 0.4566 | 4.25 | 7.85 | 23.97 | N/A | 0.18 | 59.4 | 8000
1999-07-27 | 103529 | 843.9 | 0.5401 | 4.83 | 7.76 | 24.36 | N/A | 0.32 | 60.9 | 2000 | 16860 | 4873.475 | Jul.99
1999-08-03 | 105912 | 1070 | 0.6849 | 4.39 | 7.76 | 20.58 | N/A | 0.47 | 49.4 | 90
1999-08-10 | 125438 | #VALUE! | #VALUE! | 5.17 | 7.82 | 21.41 | N/A | 0.17 | 64.9 | 70
1999-08-17 | 112631 | 977.1 | 0.6253 | 4.98 | 7.74 | 20.89 | N/A | 0.18 | 46.7 | 290
1999-08-24 | 111037 | #VALUE! | #VALUE! | 5.43 | 7.66 | 19.85 | N/A | 0.18 | 53.8 | 8000
1999-08-31 | 105821 | 1058 | 0.6771 | 4.4 | 7.71 | 17.43 | N/A | 0.81 | 52.9 | 200 | 1730 | 311.2947 | Aug.99
1999-09-07 | 115133 | #VALUE! | #VALUE! | 2.9 | 7.62 | 19.18 | N/A | 0.22 | 80.7 | 130
1999-09-14 | 110651 | 1212 | 0.7758 | 3.71 | 7.52 | 16.07 | N/A | 0.79 | 58.7 | 170
1999-09-15 | 111930 | 1186 | 0.759 | 3.78 | 7.48 | 15.35 | N/A | 0.1 | 50.6 | 140
1999-09-21 | 103900 | 0 | 0 |  |  | CONSTRUCTION
1999-09-28 | 104441 | 1159 | 0.7419 | 3.34 | 7.57 | 20.21 | N/A | 0.31 | 64.3 | 40 | 120 | 119.8732 | Sept.99
1999-10-05 | 101605 | 727.1 | 0.4654 | 6.86 | 7.52 | 10.03 | N/A | 1.01 | 50.4 | 400
1999-10-12 | 105630 | 757 | 0.4845 | 6.7 | 7.57 | 13.49 | N/A | 0.57 | 55.3 | 340
1999-10-19 | 112112 | 921.1 | 0.5895 | 7.37 | 7.56 | 9.08 | N/A | 1.03 | 51.3 | 1500
1999-10-20 | 102221 | 829 | 0.5306 | 6.88 | 7.59 | 8.98 | N/A | 1.04 | 65.7 | 460
1999-10-26 | 104013 | 948.1 | 0.6068 | 7.46 | 7.47 | 8.22 | N/A | 0.86 | 54.8 | 20 | 544 | 284.8942 | Oct.99
1999-11-02 | 111815 | 1045 | 0.6689 | 3.34 | 7.33 | 11.31 | N/A | 0.79 | 55 | 250
1999-11-09 | 103000 | 962.8 | 0.6162 | 5.71 | 7.48 | 10.8 | N/A | 0.71 | 56.3 | 30
1999-11-16 | 105802 | 1012 | 0.6478 | 7.4 | 7.51 | 5.48 | N/A | 0.99 | 52.2 | 50
1999-11-23 | 104600 | 765.5 | 0.4899 | 5.67 | 7.43 | 11.26 | N/A | 0.79 | 55.5 | 570
1999-11-30 | 111309 | 763.4 | 0.4886 | 9.83 | 7.44 | 2.21 | N/A | 1.37 | 49.3 | 70 | 194 | 108.3929 | Nov.99
1999-12-01 | 110652 | 795.8 | 0.5093 | 10.39 | 7.51 | 1.58 | N/A | 0.49 | 58.3 | 10
1999-12-07 | 104205 | 619.5 | 0.3965 | 10.27 | 7.58 | 3.32 | N/A | 1.29 | 25 | 110
1999-12-14 | 92557 | 323.3 | 0.2069 | 9.35 | 7.74 | 5.86 | N/A | 0.52 | 63.8 | 410
1999-12-21 | 110015 | 900.7 | 0.5764 | 12.38 | 7.25 | 0.15 | N/A | 1.61 | 46 | 10
1999-12-28 |  | 0 | 0 |  |  | FROZEN NO SAMPLE TAKEN |  |  |  |  | 122 | 50.102 | Dec.99
2000-01-04 | 111717 | 696.2 | 0.4455 | 10.82 | 7.9 | 5.34 | N/A | 1.56 | 85.2 | 1600
2000-01-11 | 102722 | 940.8 | 0.602 | 11.14 | 7.85 | 3.16 | N/A | 1.12 | 93.5 | 100
2000-01-12 | 103613 | 990.6 | 0.634 | 11.72 | 7.91 | 1.14 | N/A | 1.59 | 54.9 | 100
2000-01-19 | 104816 | 937.2 | 0.5998 | 12.55 | 7.86 | 0.17 | N/A | 1.55 | 56.6 | 10
2000-01-25 |  | 0 | 0 |  |  | FROZEN NO SAMPLE TAKEN |  |  |  |  | 452.5 | NA | Jan.00
2000-02-01 |  | 0 | 0 |  |  | FROZEN NO SAMPLE TAKEN
2000-02-08 |  | 0 | 0 |  |  | FROZEN NO SAMPLE TAKEN
2000-02-15 | 95802 | 1316 | 0.8422 | 13.99 | 7.85 | 1.41 | N/A | 1.66 | 59.1 | 10
2000-02-22 | 104227 | 1171 | 0.75 | 11.56 | 7.81 | 5.47 | N/A | 1.2 | 47.1 | 160
2000-02-29 | 110054 | 1154 | 0.738 | 13.57 | 7.99 | 6.96 | N/A | 1.3 | 45.1 | 80 | 58 | 34.822 | Feb.00
2000-03-07 | 95929 | 1079 | 0.6907 | 15.64 | 7.96 | 9.93 | N/A | 0.99 | 66.8 | 20
2000-03-14 | 104350 | 2320 | 1.485 | 13.5 | 7.87 | 5.38 | N/A | 1.51 | 77 | 20
2000-03-21 | 104124 | 946.8 | 0.6059 | 12.05 | 7.91 | 8.54 | N/A | 1.66 | 81.6 | 260
2000-03-22 | 114428 | 1165 | 0.7457 | 14.05 | 7.88 | 9.9 | N/A | 1.39 | 58.1 | 20
2000-03-28 | 105948 | 1169 | 0.7484 | 15.32 | 8.05 | 9.33 | N/A | 0.52 | 76 | 60 | 76 | 41.6143 | Mar.00
2000-04-07 | 112135 | 389.1 | 0.249 | 9.34 | 7.95 | 11.35 | N/A | 0.6 | 75.1 | 700
2000-04-11 | 114048 | 983.7 | 0.6296 | 10.84 | 7.98 | 9.53 | N/A | 0.7 | 93.1 | 100
2000-04-18 | 104546 | 866.9 | 0.5548 | 13.95 | 8.01 | 11.96 | N/A | 0.84 | 88.6 | 800
2000-04-19 | 111216 | 917.6 | 0.5872 | 12.95 | 8.1 | 14.03 | N/A | 0.62 | 68.8 | 600
2000-04-25 | 104009 | 987.1 | 0.6317 | 11.5 | 7.89 | 11.49 | N/A | 0.61 | 66.1 | 150 | 470 | 347.1252 | Apr.00
2000-05-02 | 111650 | 512 | 0.328 | 9.42 | 7.82 | 15.24 | N/A | 1.1 | 51.9 | 2700
2000-05-09 | 111350 | 999.7 | 0.6398 | 7.65 | 7.72 | 21.55 | N/A | 1.33 | 90.7 | 630
2000-05-16 | 110916 | 967.3 | 0.6191 | 9.45 | 7.65 | 14.83 | N/A | 0.01 | 85.9 | 450
2000-05-23 | 113551 | 497 | 0.3181 | 8.65 | 7.79 | 18.18 | N/A | 0.02 | 72.9 | 1200
2000-05-31 | 113112 | 939 | 0.601 | 8.34 | 7.94 | 19.93 | N/A | 0.8 | 59.5 | 260 | 1048 | 421.2693 | May.00
2000-06-06 | 121537 | 1020 | 0.653 | 10.77 | 7.68 | 15.39 | N/A | 0.5 | 80.8 | 520
2000-06-13 | 120602 | 1020 | 0.653 | 9.7 | 7.61 | 23.37 | N/A | 0.3 | 85 | 470
2000-06-14 | 113842 | 988 | 0.632 | 7.73 | 7.83 | 23.66 | N/A | 0.4 | 80.2 | 760
2000-06-20 | 120815 | 809.3 | 0.518 | 9.22 | 7.7 | 20.89 | N/A | 0.22 | 74.1 | 330
2000-06-27 | 113336 | 902.4 | 0.5776 | 8.76 | 7.62 | 21.73 | N/A | 0.42 | 65.8 | 300 | 476 | 449.6867 | Jun.00
2000-07-05 | 112022 | 426.4 | 0.2729 | 7 | 7.72 | 23.77 | N/A | 0.28 | 59.9 | 7500
2000-07-11 | 112703 | 955.3 | 0.6114 | 6.51 | 7.82 | 23.34 | N/A | 0.28 | 88.9 | 590
2000-07-18 | 101854 | 1143 | 0.7314 | 6.74 | 7.84 | 21.94 | N/A | 0.28 | 72.8 | 1200
2000-07-19 | 104855 | 1115 | 0.7139 | 6.69 | 7.78 | 19.98 | N/A | 0.19 | 57.8 | 1400
2000-07-25 | 105702 | 1110 | 0.7103 | 8.2 | 7.76 | 18.56 | N/A | 0.33 | 73.7 | 1000 | 2338 | 1493.6351 | Jul.00
2000-08-01 | 110934 | 710.9 | 0.455 | 7.68 | 7.82 | 22.31 | N/A | 0.38 | 78.2 | 1500
2000-08-08 | 105109 | 599.4 | 0.3835 | 8.59 | 7.7 | 23.15 | N/A | 0.53 | 95 | 1400
2000-08-15 | 110431 | 1418 | 0.908 | 7.15 | 7.84 | 22.03 | N/A | 0.2 | 49 | 350
2000-08-22 | 103005 | 851 | 0.545 | 8.14 | 14 | 20.26 | N/A | 0.4 | 56.4 | 330
2000-08-29 | 112237 | 938 | 0.6 | 8.08 | 7.82 | 21.67 | N/A | 0.2 | 59.1 | 700 | 856 | 701.4228 | Aug.00
2000-09-05 | 111947 | 564 | 0.361 | 9.85 | 7.73 | 18.04 | N/A | 0.7 | 73.7 | 6050
2000-09-12 | 111629 | 587 | 0.376 | 7.25 | 7.97 | 21.11 | N/A | 0.1 | 43.4 | 3730
2000-09-19 | 102757 | 904 | 0.578 | 8.66 | 7.92 | 17.25 | N/A | 0.4 | 0 | 1750
2000-09-26 | 103020 | 432 | 0.276 | 11.08 | 7.81 | 11.82 | N/A | 1.4 | 55.3 | 7980
2000-09-27 | 110922 | 619 | 0.396 | 9.76 | 7.83 | 13.07 | N/A | 1.1 | 53.6 | 4520 | 4806 | 4272.9589 | Sept.00
2000-10-03 | 104106 | 933.2 | 0.5973 | 7.95 | 7.87 | 17.63 | N/A | 0.25 | 74.1 | 100
2000-10-10 | 103614 | 729.4 | 0.4668 | 10.47 | 8.09 | 8.87 | N/A | 0.12 | 61.5 | 310
2000-10-17 | 104723 | 623.7 | 0.3992 | 7.77 | 7.74 | 15.1 | N/A | 0.14 | 77.2 | 970
2000-10-24 | 111232 | 967.1 | 0.6189 | 6.77 | 7.75 | 16.94 | N/A | 0.03 | 57.3 | 8230
2000-11-01 | 104000 | 1012 | 0.6476 | 8.93 | 7.74 | 12.4 | N/A | 0.11 | 67.2 | 100 | 1942 | 477.2068 | Oct.00
2000-11-07 | 100049 | 723.2 | 0.4629 | 10.24 | 7.79 | 11.35 | N/A | 0.27 | 75.8 | 2130
2000-11-08 | 104155 | 756.2 | 0.4838 | 9 | 7.61 | 11.32 | N/A | 0.13 | 82.5 | 980
2000-11-14 | 103701 | 599.7 | 0.3838 | 13.74 | 7.84 | 5.8 | N/A | 0.43 | 73 | 1830
2000-11-21 | 104031 | 942 | 0.6029 | 20 | 7.79 | 0.14 | N/A | 0.15 | 100 | 100
2000-11-28 | 105455 | 848.8 | 0.5433 | 18.17 | 7.82 | 2.78 | N/A | 0.38 | 72.9 | 410 | 1090 | 690.1891 | Nov.00
2000-12-05 | 101241 | 1007 | 0.6454 | 15.39 | 7.92 | -0.04 | N/A | 0.14 | 45.8 | 200
2000-12-12 | 100805 | 548.3 | 0.3509 | 14.23 | 7.85 | 0.54 | N/A | 0.6 | 63.4 | 1340
2000-12-13 | 105322 | 731.4 | 0.4681 | 13.64 | 7.6 | -0.13 | N/A | 0.02 | 47.5 | 410
2000-12-20 |  | 0 | 0 |  |  |  | SITE FROZEN
2000-12-27 |  | 0 | 0 |  |  |  | SITE FROZEN |  |  |  | 650 | 478.9677 | Dec.00
2001-01-03 | 105100 | 0 | 0 |  |  |  | SITE FROZEN
2001-01-10 | 102000 | 0 | 0 |  |  |  | SITE FROZEN
2001-01-17 | 111420 | 1473 | 0.9425 | 13.97 | #### | 0.71 | N/A | 0.38 | 36 | 310
2001-01-24 | 104344 | 1241 | 0.794 | 14.94 | #### | -0.08 | N/A | 0.18 | 35.1 | 100
2001-01-31 | 110351 | 1312 | 0.84 | 14.99 | 7.87 | 1.63 | N/A | 0.7 | 36 | 1090 | 500 | 323.2928 | Jan.01
2001-02-06 | 102054 | 1303 | 0.834 | 17.34 | 8.01 | 1.39 | N/A | 1.3 | 0 | 200
2001-02-14 | 103455 | 1088 | 0.696 | 11.1 | 8.04 | 5.79 | N/A | 1.2 | 0 | 200
2001-02-19 | 104041 | 1175 | 0.752 | 18.42 | 7.85 | 1.4 | N/A | 1.4 | 36.6 | 100
2001-02-21 |  | 0 | 0 |  | HYDROLAB OUT OF SERVICE |  |  |  |  | 100
2001-02-28 | 110931 | 0 | 0 |  | READINGS NOT ACQUIRED |  |  |  |  | 100 | 140 | 131.9508 | Feb.01
2001-03-06 | 110212 | 1033 | 0.661 | 16.31 | 7.81 | 1.08 | N/A | 1.4 | 36.4 | 100
2001-03-14 | 110704 | 1072 | 0.686 | 12.39 | 8.13 | 5.54 | N/A | 0.85 | 68.9 | 300
2001-03-19 | 104133 | 1001 | 0.6405 | 14.32 | 7.9 | 4.55 | N/A | 0.33 | 39.4 | 100
2001-03-21 | 112229 | 1074 | 0.6874 | 13.19 | 7.92 | 8.61 | N/A | 0.34 | 12.4 | 100
2001-03-27 | 105613 | 1151 | 0.7363 | 12.85 | 7.76 | 3.26 | N/A | 0.23 | 60.5 | 100 | 140 | 124.5731 | Mar.01
2001-04-03 | 111329 | 1050 | 0.6722 | 13.64 | 7.78 | 10 | N/A | 0.14 | 16.3 | 200
2001-04-10 | 110903 | 1145 | 0.7325 | 6.76 | 7.63 | 17.92 | N/A | 0.14 | 61.1 | 1300
2001-04-16 | 103312 | 854.4 | 0.5468 | 10.4 | 7.87 | 11.08 | N/A | 0.27 | 16.5 | 410
2001-04-18 | 101602 | 946.1 | 0.6055 | 10.49 | 7.92 | 7.01 | N/A | 0.23 | 19.1 | 100
2001-04-24 | 95633 | 1008 | 0.6454 | 9.89 | 7.84 | 12.97 | N/A | 0.06 | 46.9 | 410 | 484 | 337.3714 | Apr.01
2001-05-01 | 102210 | 1141 | 0.7304 | 8.9 | 7.85 | 17.31 | N/A | 0.21 | 48.3 | 740
2001-05-09 | 110540 | 502.9 | 0.3219 | 7.8 | 7.7 | 18.79 | N/A | 0.74 | 20.1 | 8620
2001-05-15 | 112233 | 959.3 | 0.614 | 9.23 | 7.85 | 17.49 | N/A | 0.25 | 47 | 1610
2001-05-22 | 114251 | 810 | 0.518 | 8.64 | 8.32 | 17.02 | N/A | 0.3 | 0 | 740
2001-05-30 | 112924 | 748 | 0.478 | 8.61 | 8.07 | 17.69 | N/A | 1 | 34.9 | 410 | 2424 | 1255.2091 | May.01
2001-06-05 | 111712 | 661.5 | 0.4234 | 9 | 7.74 | 15.52 | N/A | 0.12 | 63 | 3270
2001-06-12 | 111402 | 839.1 | 0.537 | 7.95 | 7.74 | 22.88 | N/A | 0.02 | 50.5 | 1080
2001-06-19 | 114130 | 714 | 0.457 | 7.44 | 7.85 | 24.04 | N/A | 0.3 | 0 | 300
2001-06-20 | 112850 | 768.7 | 0.492 | 6.65 | 7.79 | 22.57 | N/A | 0.33 | 50.5 | 860
2001-06-26 | 120237 | 807.3 | 0.5167 | 7.55 | 7.94 | 22.37 | N/A | 0.12 | 49 | 2110 | 1524 | 1139.6585 | Jun.01
2001-07-03 | 123833 | 616.3 | 0.3946 | 7.4 | 7.88 | 20.72 | N/A | 0.24 | 12.3 | 4040
2001-07-10 | 104650 | 524.3 | 0.3356 | 6.96 | 7.85 | 24.63 | N/A | 0.31 | 77.7 | 850
2001-07-17 | 104022 | 813.6 | 0.5208 | 6.65 | 7.82 | 23.88 | N/A | 0.46 | 80.4 | 740
2001-07-24 | 104437 | 932.7 | 0.5969 | 5.89 | 7.56 | 24.78 | N/A | 0.79 | 68.7 | 1730
2001-07-31 | 102913 | 740.6 | 0.4746 | 7.71 | 7.82 | 24.62 | N/A | 0.15 | 70.1 | 630 | 1598 | 1225.981 | Jul.01
2001-08-01 | 113106 | 896.3 | 0.5736 | 8.19 | 7.74 | 24.45 | N/A | 0.03 | 46.7 | 1090
2001-08-07 | 110534 | 1121 | 0.7174 | 7.17 | 7.62 | 24.44 | N/A | 0.28 | 43.8 | 1460
2001-08-14 | 105337 | 961.1 | 0.6151 | 8.1 | 7.7 | 20.95 | N/A | 0.02 | 68.8 | 960
2001-08-21 | 103937 | 810.4 | 0.5187 | 8.86 | 7.98 | 20.14 | N/A | 0.35 | 78.2 | 740
2001-08-28 | 115316 | 664.9 | 0.4255 | 8.73 | 7.96 | 23.34 | N/A | 0.12 | 79.4 | 310 | 912 | 810.8281 | Aug.01
2001-09-05 | 115612 | 567 | 0.363 | 7.77 | 7.97 | 21.42 | N/A | 0.8 | 0 | 200
2001-09-11 | 111548 | 435.7 | 0.2788 | 8.03 | 7.74 | 20.5 | N/A | 0.53 | 24.1 | 4960
2001-09-18 | 114108 | 801 | 0.512 | 7.5 | 7.69 | 18.41 | N/A | 0.6 | 23.9 | 14550
2001-09-25 | 104441 | 489.8 | 0.3135 | 8.45 | 7.85 | 14.78 | N/A | 0.28 | 49.9 | 2310
2001-09-26 | 105144 | 574.6 | 0.3677 | 10.67 | 7.98 | 13.12 | N/A | 0.95 | 67.9 | 1200 | 4644 | 2091.383 | Sept.01
2001-10-02 | 110733 | 14 | 0.5043 | 7.36 | 7.7 | 16.04 | N/A | 0.39 | 36.2 | 1220
2001-10-09 | 105444 | 697 | 0.4461 | 8.53 | 7.84 | 12.75 | N/A | 1.23 | 51.3 | 410
2001-10-16 | 104810 | 628.8 | 0.4024 | 12.85 | 8.04 | 11.37 | N/A | 0.12 | 51.5 | 1730
2001-10-23 | 102433 | 972.7 | 0.6226 | 7.75 | 7.93 | 16.63 | N/A | 0.01 | 42 | 5450
2001-10-30 | 111427 | 1031 | 0.6599 | 10.32 | 8.1 | 10.89 | N/A | 0.03 | 65.1 | 310 | 1824 | 1078.9209 | Oct.01
2001-11-06 | 111202 | 923.8 | 0.5912 | 11.67 | 8.01 | 8.5 | N/A | 0.11 | 64.8 | 100
2001-11-13 | 103806 | 1111 | 0.7112 | 11.54 | 7.88 | 6.93 | N/A | 0.95 | 65.2 | 100
2001-11-20 | 113451 | 1183 | 0.7569 | 10.91 | 8.14 | 6.12 | N/A | 0.25 | 55.7 | 100
2001-11-26 | 104802 | 997.8 | 0.6386 | 11.74 | 8.09 | 8.16 | N/A | 0.37 | 85.9 | 510
2001-11-28 | 113649 | 679.3 | 0.4347 | 9.97 | 7.96 | 8.17 | N/A | 0.24 | 64.8 | 1430 | 448 | 235.8203 | Nov.01
2001-12-03 | 112622 | 719 | 0.4601 | 10.34 | 8.14 | 7.66 | N/A | 0.01 | 53.1 | 410
2001-12-06 | 102218 | 828.1 | 0.53 | 8.93 | 8.04 | 10.14 | N/A | 0.11 | 59.1 | 3050
2001-12-11 | 110307 | 1051 | 0.6727 | 13.68 | 7.96 | 3.66 | N/A | 0.65 | 29.8 | 100
2001-12-17 | 113226 | 522.6 | 0.3345 | 11.42 | #### | 8.5 | N/A | 1.34 | 31.1 | 4540
2001-12-19 | 104804 | 670.6 | 0.4292 | 10.38 | 7.38 | 7.12 | N/A | 1.25 | 30.6 | 610 | 1742 | 808.8982 | Dec.01
2002-01-08 | 122524 | 1184 | 0.7575 | 16.52 | #### | 0.22 | N/A | 0.82 | 21.7 | 100
2002-01-14 | 113307 | 1189 | 0.7608 | 11.62 | #### | 3.26 | N/A | 1.5 | 23.5 | 100
2002-01-16 | 95647 | #VALUE! | #VALUE! | #### | #### | #### | N/A | #### | #### | 100
2002-01-22 | 142401 | 1071 | 0.685 | 14.7 | 8.17 | 3.14 | N/A | 0.2 | 21.7 | 100
2002-01-29 | 111007 | 1526 | 0.976 | 10.08 | 7.83 | 8.8 | N/A | 0.4 | #### | 100 | 100 | 100 | Jan.02
2002-02-05 | 100500 | #VALUE! | #VALUE! | #### | #### | #### | N/A | #### | #### | 100
2002-02-11 |  | #VALUE! | #VALUE! | #### | #### | #### | N/A | #### | #### | 100
2002-02-13 | 100100 | #VALUE! | #VALUE! | #### | #### | #### | N/A | #### | #### | 100
2002-02-18 | 111500 | #VALUE! | #VALUE! | #### | #### | #### | N/A | #### | #### | 100
2002-02-26 | 100431 | 964.2 | 0.6169 | 11.77 | 8 | 5.28 | N/A | 0.05 | 96.1 | 100 | 100 | 100 | Feb.02
2002-03-05 | 103339 | 1117 | 0.7146 | 20.00# | 7.22 | 1.28 | N/A | 0.6 | 83.3 | 200
2002-03-11 | 113142 | #VALUE! | #VALUE! | #### | #### | #### | N/A | #### | 46.1 | 200
2002-03-13 | 104142 | 1269 | 0.812 | 12.43 | 8.04 | 7.44 | N/A | 0.47 | 86 | 100
2002-03-19 | 105039 | 1173 | 0.751 | 12.64 | 6.41 | 8.48 | N/A | 0.4 | 26.7 | 200
2002-03-25 | 101353 | 853.1 | 0.5342 | 19.61 | 7.86 | 3.58 | N/A | 0.65 | 71.2 | 2500 | 640 | 288.54 | Mar.02
2002-04-02 | 102558 | 1395 | 0.893 | 17.56 | 8.15 | 10.53 | N/A | 0.3 | 48.9 | 31
2002-04-08 | 110540 | 1789 | 1.145 | 10.93 | 7.63 | 10.93 | N/A | 0.3 | 82 | 327
2002-04-10 | 110758 | 1046 | 0.6704 | 13.56 | 8.29 | 11.32 | N/A | 0.23 | 73.7 | 331
2002-04-16 | 101800 | #VALUE! | #VALUE! | #### | #### | #### | N/A | #### | #### | 63
2002-04-30 | 102829 | 901 | 0.577 | 9.6 | 7.67 | 13.16 | N/A | 1 | 48.4 | 959 | 342.2 | 182.5489 | Apr.02
2002-05-06 | 112435 | 848.6 | 0.5431 | 7.93 | 7.45 | 16.42 | N/A | 0.71 | 93.9 | 4611
2002-05-13 | 111818 | 231 | 0.148 | 9.57 | 8.93 | 13.94 | N/A | 0.1 | 62.2 | 24192
2002-05-20 | 104831 | 1329 | 0.85 | 9.13 | 7.63 | 11.92 | N/A | 1.4 | 54.9 | 145
2002-05-22 | 102840 | 1394 | 0.8921 | 9.88 | 7.65 | 11.39 | N/A | 1.21 | 90.4 | 269
2002-05-29 | 93116 | 1358 | 0.8694 | 6.54 | 7.69 | 19.22 | N/A | 0.35 | 100 | 1396 | 6122.6 | 1434.4801 | May.02
2002-06-04 | 95649 | 1569 | 1.004 | 5.38 | 7.65 | 21.66 | N/A | 0.03 | #### | 712
2002-06-11 | 95843 | 1303 | 0.8338 | 4.26 | 7.57 | 21.63 | N/A | 0.04 | 91 | 601
2002-06-13 | 102710 | 20 | 0.013 | 6.46 | 7.74 | 21.42 | N/A | 0.13 | 97.9 | 173287
2002-06-18 | 101039 | 746.9 | 0.478 | 6.78 | 7.7 | 20.03 | N/A | 0.33 | 89.3 | 379
2002-06-25 | 100451 | 1231 | 0.7875 | 5.94 | 7.56 | 22.45 | N/A | 0.15 | 0 | 4611 | 35918 | 2645.5194 | Jun.02
2002-07-03 | 95225 | 1212 | 0.7754 | 5.79 | 7.4 | 23.2 | N/A | 0.14 | 90.4 | 1067
2002-07-09 | 95550 | 1265 | 0.8099 | 6.76 | 7.67 | 22.28 | N/A | 0.2 | 0 | 17328.7
2002-07-16 | 104213 | 1168 | 0.7477 | 5.9 | 7.67 | 20.8 | N/A | 0.23 | 69 | 546
2002-07-23 | 103158 | 1174 | 0.7515 | 4.48 | 7.59 | 23.43 | N/A | 0 | 0 | 776
2002-07-31 | 94403 | 1144 | 0.7324 | 5.02 | 7.67 | 22.7 | N/A | 0.1 | 0 | 1145 | 4172.54 | 1550.8081 | Jul.02
2002-08-07 | 104355 | 1460 | 0.9342 | 4.34 | 7.72 | 20.15 | N/A | 0.37 | 72.1 | 265
2002-08-15 | 110234 | 0 | 0 |  | data not entered |  |  |  |  | 201
2002-08-20 | 101531 | 882.4 | 0.5647 | 8.29 | 7.77 | 22.14 | N/A | 0.12 | 0 | 3076
2002-08-27 | 95424 | 933.4 | 0.5974 | 6.23 | 7.61 | 21.93 | N/A | 0.06 | 0 | 240
2002-08-29 | 95649 | 1274 | 0.8155 | 4.42 | 7.64 | 21.12 | N/A | 0.17 | 0 | 275 | 811.4 | 404.3844 | Aug.02
2002-09-03 |  | #VALUE! | #VALUE! | #### | #### | #### | N/A | #### | #### | 301
2002-09-10 | 103346 | 1045 | 0.6687 | 3.28 | 7.7 | 22.71 |  | 0.12 | 0 | 216
2002-09-17 | 95524 | 1061 | 0.6789 | 4.28 | 7.6 | 18.08 | N/A | 1 | 0 | 733
2002-09-24 | 111405 | 493.1 | 0.3156 | 7.36 | 7.53 | 15.32 | N/A | 0.24 | 0 | 354
2002-09-25 | 103355 | 559.7 | 0.3582 | 6.97 | 7.68 | 14.95 | N/A | 0.27 | 74 | 413 | 403.4 | 370.3527 | Sept.02
2002-10-02 | 100305 | 706.8 | 0.4523 | 6.55 | 7.82 | 21.41 | N/A | 0.03 | 77.8 | 301 |  |  | Jan.05
2002-10-08 | 95819 | 563.5 | 0.3607 | 8.97 | 7.7 | 13.23 | N/A | 0.14 | 0 | 199
2002-10-10 | 94833 | 755.4 | 0.4834 | 7.25 | 7.55 | 14.07 | N/A | 0.79 | 59.9 | 369
2002-10-23 | 101953 | 767.8 | 0.4914 | 8.75 | 7.56 | 8.79 | N/A | 0.17 | 0 | 121
2002-10-30 | 94829 | 497.1 | 0.3181 | 10.45 | 7.79 | 7.92 | N/A | 0.14 | 0 | 295 | 257 | 239.558 | Oct.02
2002-11-05 | 100234 | 675.2 | 0.4321 | 9.55 | 7.5 | 6.98 | N/A | 0.15 | 0 | 20
2002-11-12 | 103940 | 372.7 | 0.2385 | 9.89 | 7.67 | 9.63 | N/A | 1.16 | 79.3 | 1137
2002-11-18 | 100815 | 699.6 | 0.4478 | 13.17 | 7.65 | 3.38 | N/A | 0.21 | 0 | 160
2002-11-20 | 100838 | 756.4 | 0.4841 | 10.56 | 7.64 | 6.2 | N/A | 0.06 | 68.7 | 74
2002-11-25 | 102642 | 840 | 0.5376 | 10.59 | 7.62 | 4.71 | N/A | 0.03 | 0 | 74 | 293 | 114.7823 | Nov.02
2002-12-03 | 95611 | 634.1 | 0.4059 | 14.8 | 7.55 | 1.02 | N/A | 1.96 | 74.7 | 86
2002-12-05 | 101350 | 864 | 0.553 | 13.65 | 7.68 | 0.21 | N/A | 0.75 | 0 | 109
2002-12-10 | 104747 | 876.3 | 0.5608 | 14.38 | 7.66 | 0.38 | N/A | 0.1 | 0 | 30
2002-12-12 | 101948 | 155 | 0.099 | 11.95 | 7.5 | 0.93 | N/A | 0.43 | 0 | 231
2002-12-19 | 102215 | 1040 | 0.6653 | 12.61 | 7.83 | 5.62 | N/A | 0.09 | 0 | 288 | 148.8 | 113.347 | Dec.02
2003-01-07 | 101441 | 1540 | 0.9856 | 13.25 | 7.87 | 1.19 | N/A | 0.17 | 0 | 108
2003-01-14 | 102243 | 1212 | 0.7768 | 13.82 | 7.83 | -0.08 | N/A | 0.2 | 0 | 10
2003-01-22 | 102401 | 1340 | 0.8575 | 14.39 | 7.09 | -0.15 | N/A | 0.41 | 0 | 10
2003-01-28 |  | 0 | 0 |  | Frozen no sample
2003-01-29 |  | 0 | 0 |  | Frozen no sample | [5 empty] | 42.6667 | 22.1042 | Jan.03
2003-02-04 | 103401 | 1850 | 1.184 | 13.4 | 7.63 | 0.08 | N/A | 0.99 | 0 | 455
2003-02-11 | 102119 | 2514 | 1.609 | 14.26 | 7.27 | -0.1 | N/A | 0.9 | 79.7 | 437
2003-02-18 | 93916 | 3270 | 2.093 | 13.6 | 6.17 | -0.25 | N/A | 0.75 | 70.3 | 52
2003-02-25 | 101619 | 1752 | 1.121 | 13.67 | 7.64 | -0.33 | N/A | 1.5 | 0 | 487
2003-02-26 | 100821 | 2931 | 1.876 | 13.57 | 7.5 | -0.2 | N/A | 0.93 | 0 | 426 | 371.4 | 292.6085 | Feb.03
2003-03-03 | 103325 | 2566 | 1.644 | 14.38 | 7.29 | -0.13 | N/A | 1.08 | 0 | 31
2003-03-05 | 103946 | 2172 | 1.39 | 13.71 | 7.48 | 1.22 | N/A | 0.86 | 0 | 169 |  |  |  | 23.2 | 99.5 | <DL | 16.7 | <DL | 5.3 | <DL | 5.1 | 46.5 | 570 | <DL | 0.5 | <DL | 67 | <DL | 336 | <DL
2003-03-17 | 113650 | 1186 | 0.7591 | 13.76 | 8.24 | 11.55 | N/A | 0.08 | 62.4 | 20
2003-03-18 | 100958 | 715.9 | 0.4582 | 11.68 | 7.53 | 12.73 | N/A | 0.15 | 0 | 10
2003-03-31 | 103220 | 952.6 | 0.6096 | 11.73 | 7.04 | 6.78 | N/A | 1.28 | 0 | 354 | 116.8 | 51.7436 | Mar.03
2003-04-03 | 92538 | 1184 | 0.7575 | 9.86 | 7.86 | 13.98 | N/A | 0.13 | 75.2 | 109
2003-04-08 | 103345 | 1176 | 0.7529 | 11.56 | 7.33 | 7.55 | N/A | 0.88 | 0 | 98
2003-04-14 | 101009 | 1159 | 0.742 | 9.72 | 7.27 | 11.81 | N/A | 0.14 | 0 | 233
2003-04-24 | 93030 | 996.8 | 0.638 | 9.31 | 7.17 | 11.14 | N/A | 0.26 | 99.9 | 426
2003-04-29 | 94421 | 786.8 | 0.5036 | 8.31 | 7.56 | 16.35 | N/A | 0.38 | 99.8 | 292 | 231.6 | 198.6828 | Apr.03
2003-05-06 | 103227 | 529.4 | 0.3388 | 8.92 | 7.34 | 16.96 | N/A | 0.04 | 0 | 3873
2003-05-12 | 95405 | 718.9 | 0.4601 | 10.73 | 7.08 | 13.61 | N/A | 0.27 | 94.7 | 3255
2003-05-19 | 100034 | 944.6 | 0.6045 | 6.81 | 7.81 | 18.5 | N/A | 0.35 | 92.7 | 298
2003-05-20 | 94807 | 981 | 0.628 | 7.09 | 7.35 | 18.91 | N/A | 2.4 | 35.8 | 395
2003-05-28 | 95146 | 1156 | 0.74 | 9.33 | 7.21 | 15.42 | N/A | 0.18 | 0 | 488 | 1661.8 | 937.4893 | May.03
2003-06-05 | 93104 | 934 | 0.598 | 7.92 | 7.79 | 13.53 | N/A | 0.4 | 0 | 216
2003-06-10 | 101004 | 986 | 0.631 | 6.48 | 7.7 | 17.22 | N/A | 0.1 | 0 | 909
2003-06-16 | 103845 | 613 | 0.392 | 6.29 | 7.74 | 21.32 | N/A | 0.3 | 0 | 318
2003-06-23 | 105314 | 921 | 0.589 | 6.24 | 7.29 | 19.17 | N/A | 1.2 | 0 | 663
2003-06-24 | 93745 | 959 | 0.614 | 5.89 | 7.62 | 19.49 | N/A | 0.1 | 0 | 613 | 543.8 | 479.6051 | Jun.03 | <DL | 90.2 | <DL | <DL | <DL | <DL | <DL | <DL | 7.5 | 132 | <DL | 0.24 | <DL | 69 | <DL |  | 1.3(Methylenechloride)
2003-07-01 | 100146 | 1043 | 0.667 | 4.93 | 7.18 | 20.84 | N/A | 0.5 | 0 | 771
2003-07-07 | 101002 | 514.1 | 0.329 | 7 | 7.46 | 24.51 | N/A | 0.15 | 0 | 238
2003-07-15 | 100354 | 774 | 0.495 | 7.13 | 7.8 | 22.31 | N/A | 0.3 | 0 | 384
2003-07-24 | 93928 | 621.3 | 0.3976 | 10.02 | 7.32 | ### | N/A | 0.5 | 74.1 | 496
2003-07-30 | 103700 | 809.3 | 0.518 | 6.86 | 7.4 | 20.79 | N/A | 0.95 | 81.2 | 426 | 463 | 431.0928 | Jul.03
2003-08-07 | 94143 | 591.8 | 0.3788 | 6.41 | 7.41 | 22.39 | N/A | 0.15 | 0 | 504
2003-08-13 | 102009 | 605 | 0.388 | 6.62 | 7.36 | 22.53 | N/A | 0.7 | 0 | 583
2003-08-14 | 95654 | 697.5 | 0.4464 | 5.93 | 7.35 | 23.01 | N/A | 0.51 | 55.4 | 1017
2003-08-19 | 101253 | 635 | 0.407 | 6.35 | 7.31 | 20.5 | N/A | 0.2 | 0 | 288
2003-08-26 | 103235 | 903.2 | 0.578 | 5.49 | 7.28 | 22.59 | N/A | 0.33 | 67.8 | 780 | 634.4 | 582.6147 | Aug.03
2003-09-02 | 102201 | 176.6 | 0.113 | 10.16 | 7.9 | 21.48 | N/A | 0.06 | 84.5 | 24192
2003-09-08 | 104055 | #VALUE! | #VALUE! | ### | 7.48 | 20.41 | N/A | ### | 0 | 292
2003-09-22 | 103844 | 381.6 | 0.2442 | 7.01 | 7.34 | 19.19 | N/A | 0.17 | 0 | 17329
2003-09-25 | 101553 | 655.5 | 0.4196 | 5.32 | 7.72 | 16.24 | N/A | 0.62 | 55.1 | 650 |  |  |  | <DL | 56.2 | <DL | <DL | <DL | <DL | <DL | <DL | 8.7 | NT | NT | NT | NT | NT | <DL | 224 | <DL
2003-09-29 | 103348 | 478 | 0.3059 | 12.16 | 7.45 | 13.25 | N/A | 0.69 | 0 | 313 | 8555.2 | 1902.2043 | Sept.03
2003-10-08 | 102057 | 819 | 0.524 | 7.32 | 7.67 | 13.96 | N/A | 0.7 | 0 | 663
2003-10-14 | 102856 | 293 | 0.187 | 9.08 | 7.18 | 14.9 | N/A | 0.28 | 0 | 15531
2003-10-20 | 102135 | 684.8 | 0.4383 | 7.71 | 7.13 | 12.62 | N/A | 0.27 | 0 | 488
2003-10-23 | 105233 | 805.1 | 0.5153 | 8.27 | 7.23 | 10.83 | N/A | 0.1 | 0 | 199
2003-10-28 | 104643 | 767.4 | 0.4911 | 8.89 | 7.02 | 9.63 | N/A | 0.17 | 0 | 249 | 3426 | 757.2461 | Oct.03
2003-11-03 | 101508 | 788 | 0.504 | 8.19 | 7.69 | 14.59 | N/A | 0.5 | 0 | 259
2003-11-05 | 104244 | 872.3 | 0.5582 | 6.36 | 7.62 | 14.4 | N/A | 0.58 | 100 | 120
2003-11-11 | 100554 | 940 | 0.602 | 7.36 | 7.62 | 10.34 | N/A | 0.5 | 0 | 63
2003-11-13 | 95417 | 806 | 0.516 | 12.97 | 7.24 | 5.98 | N/A | 1 | 0 | 269
2003-11-17 | 103715 | 909.8 | 0.5823 | 10.84 | 7.03 | 8.14 | N/A | 0.67 | 92.4 | 74 | 157 | 131.2687 | Nov.03
2003-12-02 | 95327 | 707 | 0.452 | 12.83 | 6.95 | 2.11 | N/A | 0.1 | 0 | 119
2003-12-04 | 94333 | 812.6 | 0.5201 | 10.54 | 7.96 | 3.52 | N/A | 0.11 | 78.4 | 63 |  |  |  | <DL | 64.5 | <DL | <DL | <DL | <DL | <DL | <DL | 6.8 | 96 | <DL | 0.46 | <DL | 54.9 | <DL | 292 | <DL
2003-12-08 | 102728 | 907.2 | 0.5806 | 12.76 | 7.19 | 4.3 | N/A | 0.53 | 0 | 98
2003-12-15 | 103210 | 915.4 | 0.5859 | 12.96 | 7.84 | 1.87 | N/A | 1.37 | 57.9 | 86
2003-12-22 | 105953 | 1490 | 0.9538 | 11.85 | 7.06 | 3.23 | N/A | 0.61 | 53.5 | 762 | 225.6 | 136.9347 | Dec.03
2004-01-06 | 95429 | 581.5 | 0.3722 | 12.83 | 7.59 | 1.3 | N/A | 0.73 | 91.8 | 2282
2004-01-12 | 111303 | 1026 | 0.657 | 13.78 | 7.84 | 2.79 | N/A | 0.3 | 0 | 74
2004-01-14 | 100852 | 1059 | 0.678 | 14.72 | 7.76 | 0.87 | N/A | 0.3 | 0 | 85
2004-01-22 | 101158 | 1010 | 0.646 | 6.74 | 7.86 | -0.2 | N/A | 0.2 | 0 | 52
2004-01-27 | 100445 | 4430 | 2.835 | 12.44 | 7.65 | -0.16 | N/A | 0.14 | 0 | 134 | 525.4 | 158.4948 | Jan.04
2004-02-04 | 100343 | 2470 | 1.581 | 13.39 | 6.44 | -0.2 | N/A | 0.7 | 0 | 175
2004-02-12 | 100807 | 2463 | 1.576 | 13.79 | 7.62 | 0.48 | N/A | 0.2 | 70.6 | 85
2004-02-17 | 103933 | #VALUE! | #VALUE! | ### | ### | ### | N/A | ### | 64.7 | 52
2004-02-19 | 103507 | 1604 | 1.027 | 13.69 | 7.13 | 2.03 | N/A | 0.48 | 0 | 156
2004-02-23 | 100950 | 1491 | 0.954 | 13.78 | 7.85 | 3.64 | N/A | 0.5 | 0 | 135 | 120.6 | 110.2513 | Feb.04
2004-03-03 | 102625 | 30 | 0.002 | 11.8 | 7.78 | 7.38 | N/A | 0.2 | 0 | 173 |  |  |  | 1.3 | 68.9 | <DL | 3.1 | <DL | <DL | <DL | 2.1 | 13.9 | 231 | <DL | 0.39 | <DL | 51 | <DL | 267 | <DL
2004-03-08 | 112209 | 1534 | 0.9816 | 14.4 | 7.81 | 5.95 | N/A | 0.16 | 0 | 30
2004-03-18 | 104104 | 1389 | 0.889 | 12.91 | 7.25 | 3.74 | N/A | 0.1 | 0 | 443
2004-03-23 | 101016 | 1722 | 1.102 | 13.53 | 8.01 | 3.89 | N/A | 0.5 | 0 | 41
2004-03-30 | 101154 | 1014 | 0.649 | 10.58 | 8.1 | 13.3 | N/A | 0.8 | 0 | 309 | 199.2 | 123.8405 | Mar.04
2004-04-05 | 115110 | 1112 | 0.7118 | 13.6 | 8.27 | 8.98 | N/A | 0.51 | 0 | 41
2004-04-08 | 103344 | 1225 | 0.784 | 12.52 | 8.13 | 13.64 | N/A | 0.1 | 0 | 175
2004-04-15 | 100016 | 1378 | 0.8818 | 11.82 | 7.29 | 9.47 | N/A | 0.51 | 77.1 | 259
2004-04-19 | 100706 | 1322 | 0.846 | 7.87 | 7.28 | 16.91 | N/A | 0.39 | 49.7 | 233
2004-04-27 | 93835 | 949 | 0.608 | 9.04 | 7.19 | 11.34 | N/A | 0.4 | 0 | 97 | 161 | 133.2447 | Apr.04
2004-05-06 | 100136 | 1067 | 0.683 | 7.75 | 7.19 | 15.25 | N/A | 0.1 | 0 | 435
2004-05-10 | 112524 | 1108 | 0.7092 | 6.13 | 7.21 | 19.7 | N/A | 0.1 | 52.7 | 552
2004-05-18 | 100335 | 775.9 | 0.4966 | 6.59 | 7.72 | 20.28 | N/A | 0.82 | 90.6 | 1616
2004-05-25 | 104255 | 601 | 0.3847 | 6.59 | 7.73 | 20.79 | N/A | 0.53 | 0 | 5794
2004-05-27 | 102540 | 840 | 0.537 | 6.76 | 7.44 | 20.66 | N/A | 0.3 | 0 | 51 | 1689.6 | 648.4607 | May.04
2004-06-03 | 103720 | 717.6 | 0.4593 | 7.57 | 7.82 | 18.84 | N/A | 1.04 | 68.3 | 428
2004-06-07 | 115419 | 940.7 | 0.602 | 7.7 | 7.86 | 20.52 | N/A | 0.59 | 0 | 1014
2004-06-10 | 102833 | 1029 | 0.659 | 6.19 | 7.32 | 21.85 | N/A | 0.2 | 0 | 4611
2004-06-15 | 102248 | 582.1 | 0.3725 | 6.6 | 7.47 | 25.2 | N/A | 0.13 | 37.8 | 454
2004-06-29 | 100708 | 1054 | 0.675 | 7.42 | 7.95 | 18.46 | N/A | 1.1 | 0 | 1529 | 1607.2 | 1067.9429 | Jun.04
2004-07-06 | 105754 | 765.8 | 0.4901 | 6.57 | 7.78 | 23.52 | N/A | 0.7 | 84.1 | 1246 |  |  |  | 2.1 | 58.3 | <DL | <DL | <DL | <DL | <DL | 1.5 | <DL | 91 | <DL | 0.2 | <DL | 50 | <DL | 227 | <DL
2004-07-08 | 101822 | 715.4 | 0.4578 | 7.01 | 7.84 | 21.16 | N/A | 0.23 | 58.6 | 839
2004-07-12 | 110007 | 317.5 | 0.2032 | 6.59 | 7.63 | 24.42 | N/A | 0.95 | 82.9 | 2613
2004-07-20 | 124535 | 830 | 0.531 | 7.77 | 7.94 | 22.53 | N/A | 0 | 0 | 754
2004-07-22 | 103218 | 431.9 | 0.2764 | 6.88 | 7.65 | 24.23 | N/A | 1.28 | 69.3 | 15531 | 4196.6 | 1999.8528 | Jul.04
2004-08-03 | 105940 | 868.5 | 0.5558 | 6.14 | 7.75 | 22.68 | N/A | 0.05 | 40.6 | 886
2004-08-12 | 100440 | 733 | 0.469 | 7.58 | 7.68 | 16.15 | N/A | 4.8 | 0 | 359
2004-08-19 | 95645 | 792.1 | 0.5069 | 7.32 | 7.69 | 21.17 | N/A | 0.58 | 0 | 1291
2004-08-23 | 104429 | 605 | 0.3872 | 6.7 | 7.77 | 20.88 | N/A | 0.7 | 0 | 179
2004-08-30 | 102453 | 587.8 | 0.3762 | 7.94 | 7.86 | 21.08 | N/A | 0.71 | 0 | 240 | 591 | 445.968 | Aug.04
2004-09-01 | 101738 | 663.9 | 0.4249 | 7.11 | 7.78 | 20.98 | N/A | 0.64 | 0 | 529
2004-09-08 | 115445 | 761.1 | 0.4871 | 7.39 | 7.81 | 19.42 | N/A | 0 | 0 | 354
2004-09-13 | 103148 | 807.2 | 0.5166 | 6.75 | 7.71 | 20.69 | N/A | 0.21 | 0 | 345
2004-09-21 | 101016 | 1080 | 0.6914 | 7.23 | 7.65 | 15.2 | N/A | 0.38 | 58.7 | 201
2004-09-30 | 103425 | 1138 | 0.7285 | 7.25 | 7.59 | 13.44 | N/A | 0.02 | 61 | 146 | 315 | 285.4732 | Sept.04
2004-10-07 | 95400 | 1133 | 0.7254 | 7.34 | 7.59 | 10.65 | N/A | 0.18 | 71.5 | 121
2004-10-12 | 101715 | 1147 | 0.734 | 8.42 | 7.49 | 11.35 | N/A | 0.3 | 0 | 121
2004-10-18 | 102341 | 430.7 | 0.2756 | 10.67 | 7.56 | 9.17 | N/A | 0.25 | 0 | 6897
2004-10-25 | 104953 | 443.5 | 0.2839 | 9.15 | 7.43 | 13.23 | N/A | 0.22 | 85.2 | 275
2004-10-28 | 102820 | 557 | 0.3565 | 10.31 | 7.51 | 13.66 | N/A | 0.35 | 0 | 1585 | 1799.8 | 535.4496 | Oct.04 | 1.5 | 44.1 | <DL | <DL | <DL | <DL | <DL | 1.6 | <DL | 60 | <DL | <DL | <DL | 43 | <DL | 202 | <DL
2004-11-09 | 101951 | 680.3 | 0.4354 | 11.33 | 8.07 | 6.11 | N/A | 0.33 | 0 | 74
2004-11-10 |  | #VALUE! | #VALUE! | ### | ### | ### | N/A | ### | ### | 74
2004-11-11 | 95149 | 729.8 | 0.4671 | 9.82 | 7.52 | 9.3 | N/A | 0.07 | 63.5 | 108
2004-11-15 | 100427 | 733.4 | 0.4693 | 11.83 | 7.75 | 5.12 | N/A | 0.04 | 47.4 | 74
2004-11-17 | 95927 | 758.4 | 0.4854 | 10.68 | 7.64 | 9.82 | N/A | 0.27 | 63.4 | 175 | 101 | 94.805 | Nov.04
2004-11-30 | 100312 | 611.2 | 0.3912 | 11.41 | 7.6 | 6.22 | N/A | 0.04 | 0 | 613
2004-12-06 | 95405 | 826.2 | 0.5287 | 11.09 | 7.72 | 7.78 | N/A | 0.12 | 90.1 | 52
2004-12-09 | 100538 | 654.5 | 0.4189 | 10.89 | 7.71 | 7.86 | N/A | 0.11 | 88.2 | 226
2004-12-14 | 103601 | 832.3 | 0.5327 | 13.97 | 7.86 | 0.75 | N/A | 0.77 | 55.2 | 52
2004-12-21 | 103337 | 992 | 0.635 | 13.95 | 7.61 | 1.06 | N/A | 0.1 | 0 | 10 | 190.6 | 82.1703 | Dec.04
2005-01-06 | 101032 | 353 | 0.226 | 13.29 | 7.14 | 3.91 | N/A | 0.1 | 0 | 2063
2005-01-10 | 105943 | 1565 | 1.001 | 12.12 | 7.55 | 4.83 | N/A | 0.38 | 89.1 | 173
2005-01-20 | 103109 | 1306 | 8.361 | 12.46 | 7.8 | 1.72 | N/A | 0.42 | 0 | 63
2005-01-25 | 104409 | 1760 | 1.126 | 11.02 | 7.73 | 1.66 | N/A | 0.15 | 0 | 52
2005-01-31 | 114351 | 1865 | 1.194 | 13.1 | 7.85 | 0.68 | N/A | 0 | 0 | 142 | 498.6 | 175.4024 | Jan.05
2005-02-03 | 102140 | 1940 | 1.242 | 11.92 | 7.69 | 1.67 | N/A | 0.58 | 47.2 | 31
2005-02-07 | 110239 | 1624 | 1.039 | 11.33 | 7.79 | 5.24 | N/A | 0.1 | 0 | 1722
2005-02-10 | 104018 | 1574 | 1.007 | 12.45 | 7.75 | 2.49 | N/A | 0.68 | 51.7 | 345
2005-02-17 | 104605 | 827 | 0.53 | 11.29 | 7.94 | 4.54 | N/A | 0.3 | 89.1 | 328
2005-02-21 | 114857 | 1118 | 0.715 | 13.02 | 7.98 | 5.25 | N/A | 0.3 | 47.2 | 30 | 491.2 | 178.5015 | Feb.05
2005-03-02 | 110155 | 1250 | 0.8 | 15.45 | 8.06 | 0.89 | N/A | 0.1 | 0 | 10
2005-03-10 | 103343 | 1378 | 0.8817 | 12.65 | 7.91 | 1.59 | N/A | 0.17 | 61.8 | 175
2005-03-15 | 101905 | 1314 | 0.841 | 14.49 | 7.84 | 3.23 | N/A | 0.75 | 56.5 | 63
2005-03-21 | 103451 | 1310 | 0.8382 | 14.18 | 7.88 | 4.21 | N/A | 0.7 | 89.1 | 171
2005-03-30 | 104935 | 1136 | 0.7272 | 12.3 | 8.1 | 12.02 | N/A | 0.02 | 58.7 | 131 | 110 | 75.6013 | Mar.05 | 1.3 | 61.2 | <DL | <DL | <DL | <DL | <DL | 1.9 | <DL | 168 | <DL | 0.3 | 0.8 | 35 | <DL | 302 | <DL
2005-04-07 | 104019 | 1271 | 0.814 | 6.23 | 7.77 | 14.43 | N/A | 0.4 | 89.1 | 341
2005-04-11 | 113555 | 1227 | 0.7856 | 10.19 | 7.89 | 18.57 | N/A | 0.42 | 89.1 | 226
2005-04-14 | 94040 | 1214 | 0.7769 | 10.64 | 7.84 | 9.87 | N/A | 0.81 | 51.1 | 108
2005-04-20 | 100907 | 927.4 | 0.5935 | 8.64 | 7.9 | 17.91 | N/A | 0.13 | 65.9 | 145
2005-04-28 | 100704 | 776.5 | 0.497 | 10.19 | 7.98 | 10.73 | N/A | 0.58 | 0 | 171 | 198.2 | 183.202 | Apr.05
2005-05-05 | 102352 | 1058 | 0.677 | 11.23 | 7.89 | 11.76 | N/A | 0.9 | 0 | 256
2005-05-10 | 104319 | 1188 | 0.7604 | 7 | 7.98 | 19.46 | N/A | 0.19 | 89.9 | 327
2005-05-16 | 103516 | 593 | 0.38 | 8.64 | 7.7 | 14.3 | N/A | 0.7 | 7.9 | 565
2005-05-19 | 101349 | 818 | 0.524 | 7.17 | 7.73 | 16.93 | N/A | 0.2 | 8 | 2014
2005-05-25 | 95017 | 968.3 | 0.6197 | 7.97 | 7.68 | 14.94 | N/A | 0.48 | 7.7 | 379 | 708.2 | 514.6441 | May.05
2005-06-02 | 102044 | 1200 | 0.7678 | 6.45 | 7.75 | 17.39 | N/A | 0.01 | 7.5 | 1455
2005-06-09 | 102209 | 478.1 | 0.306 | 4.34 | 7.79 | 25.16 | N/A | 0.01 | 7.6 | 1450
2005-06-13 | 103310 | 476.9 | 0.3052 | 5.51 | 7.79 | 22.95 | N/A | 0.24 | 7.6 | 15531
2005-06-21 | 101455 | 1030 | 0.6592 | 7.15 | 7.67 | 18.77 | N/A | 0.6 | 7.4 | 2063
2005-06-30 | 95356 | 533.5 | 0.3415 | 6.38 | 7.75 | 25.03 | N/A | 0.37 | 7.3 | 3654 | 4830.6 | 3009.8139 | June.05
2005-07-05 | 101343 | 1026 | 0.6564 | 5.83 | 7.68 | 21.77 | N/A | 0.23 | 7.6 | 2014
2005-07-11 | 110630 | 834 | 0.534 | 6.49 | 7.72 | 21.17 | N/A | 0.2 | 8 | 1842
2005-07-19 | 103102 | 441 | 0.282 | 6.03 | 7.99 | 24.81 | N/A | 0.4 | 7.8 | 538
2005-07-21 | 100108 | 555.3 | 0.3554 | 7.03 | 7.73 | 23.72 | N/A | 0.51 | 7.5 | 12033 |  |  |  | 2.6 | 35.3 | <DL | <DL | <DL | 5.8 | <DL | 2.4 | <DL | 73 | <DL | 0.4 | <DL | 19 | <DL | 330 | <DL
2005-07-25 | 105504 | 456.4 | 0.2921 | 6.5 | 8.01 | 27.33 | N/A | 0.08 | 7.9 | 432 | 3371.8 | 1596.6062 | July.05
2005-08-01 | 110049 | 659 | 0.422 | 6.83 | 7.85 | 22.57 | N/A | 0.3 | 7.6 | 275
2005-08-10 | 100303 | 750.7 | 0.4805 | 6.43 | 7.85 | 23.13 | N/A | 0.08 | 7.4 | 712
2005-08-18 | 104958 | 713 | 0.4563 | 7.72 | 7.93 | 22.27 | N/A | 0.19 | 7.5 | 413
2005-08-24 | 102255 | 741 | 0.474 | 8.18 | 7.87 | 18.85 | N/A | 0.1 | 7.8 | 554
2005-08-30 | 95835 | 860 | 0.5504 | 5.9 | 7.82 | 21.62 | N/A | 0.28 | 7.8 | 1313 | 653.4 | 567.4237 | Aug.05
2005-09-08 | 103500 | 765.4 | 0.4899 | 6.57 | 7.85 | 19.97 | N/A | 0.2 | 7.6 | 663
2005-09-13 | 100450 | 651.3 | 0.4168 | 5.4 | 7.93 | 21.44 | N/A | 0.08 | 7.8 | 1126
2005-09-19 | 105825 | 647 | 0.414 | 7.27 | 7.86 | 19.08 | N/A | 0.1 | 8 | 1725
2005-09-22 | 95747 | 180.6 | 0.1156 | 7.16 | 7.95 | 21.06 | N/A | 0.13 | 7.8 | 211
2005-09-27 | 101525 | 367 | 0.235 | 7.95 | 7.78 | 19.29 | N/A | 0.3 | 7.8 | 907 | 926.4 | 755.6943 | Sept.05
2005-10-04 | 102806 | 766 | 0.4902 | 7.1 | 7.82 | 19.9 | N/A | 0.48 | 7.5 | 426 |  |  |  | 1.8 | 60.1 | <DL | <DL | <DL | <DL | <DL | <DL | <DL | 86 | <DL | 0.3 | 0.4 | 24 | <DL | 236 | <DL
2005-10-10 | 104807 | 0.8 | 0.0005 | 8.4 | 7.76 | 14.04 | N/A | 0.07 | 7.3 | 1337
2005-10-18 | 104615 | 836 | 0.535 | 5.22 | 7.82 | 17.93 | N/A | 0 | 7.9 | 373
2005-10-20 | 95355 | 855.8 | 0.5477 | 7.54 | 7.67 | 13.23 | N/A | 0.07 | 7.5 | 480
2005-10-25 | 100603 | 536.3 | 0.3432 | 10.32 | 7.77 | 9.23 | N/A | 0.01 | 7.8 | 882 | 699.6 | 617.7204 | Oct.05
2005-11-01 | 101036 | 653.6 | 0.4183 | 7.07 | 7.9 | 11.82 | N/A | 0.51 | 7.5 | 7701
2005-11-10 | 115758 | 589 | 0.377 | 6.4 | 7.91 | 11.67 | N/A | 0.4 | 8 | 31
2005-11-17 | 101832 | 390.9 | 0.2502 | 11.08 | 7.85 | 4.75 | N/A | 0.25 | 7.4 | 1723
2005-11-21 | 101005 | 604.4 | 0.3868 | 13.29 | 7.86 | 4.84 | N/A | 0.14 | 8 | 146
2005-11-28 | 103600 | 818.2 | 0.5237 | 10.37 | 7.73 | 9.79 | N/A | 0.52 | 7.3 | 74 | 1935 | 338.4977 | Nov.05
2005-12-01 | 113028 | 831 | 0.532 | 12.14 | 7.87 | 3.13 | N/A | 0.4 | 7.9 | 135
2005-12-07 | 101003 | 955.8 | 0.6117 | 13.01 | 7.57 | 0.11 | N/A | 0.64 | 7.7 | 20
2005-12-13 | 101455 | 1036 | 0.6628 | 13.67 | 7.67 | 0.62 | N/A | 0.21 | 7.5 | 20
2005-12-19 | 113201 | 2072 | 1.326 | 14.14 | 7.74 | -0.17 | N/A | 0.14 | 7.4 | 10
2005-12-22 | 103000 |  |  |  |  | FROZEN NO SAMPLE TAKEN |  |  |  |  | 46.25 | 33.1379 | Dec.05
2006-01-05 | 102457 | 926.9 | 0.5932 | 10.38 | 8.06 | 6.55 | N/A | 0.23 | 7.3 | 218
2006-01-10 | 103327 | 1172 | 0.7498 | 12.47 | 8.12 | 4.29 | N/A | 0.16 | 7.3 | 20
2006-01-18 | 105649 | 1036 | 0.6629 | 14.95 | 8.04 | 3.3 | N/A | 0.42 | 8 | 906
2006-01-23 | 113939 | 1451 | 0.929 | 13.92 | 8.06 | 4.73 | N/A | 0.9 | 7.8 | 84
2006-01-26 | 103804 | 1261 | 0.8068 | 10.65 | 7.99 | 4.83 | N/A | 1.25 | 7.6 | 187 | 283 | 144.0612 | Jan.06
2006-02-06 | 111837 | 1372 | 0.878 | 13.58 | 8.22 | 1.84 | N/A | 0.24 | 8 | 504
2006-02-09 | 102840 | 1227 | 0.7856 | 14.21 | 8.17 | 0.94 | N/A | 0 | 7.3 | 120
2006-02-14 | 110741 | 1264 | 0.8087 | 13.31 | 8.43 | 2.41 | N/A | 0.05 | 7.2 | 10
2006-02-21 | 104926 | 1010 | 0.646 | 14.22 | 8.06 | 1.58 | N/A | 0.2 | 7.7 | 272
2006-02-27 | 110649 | 1091 | 0.698 | 14.9 | 8.52 | 3.7 | N/A | 0.05 | 7.5 | 20 | 185.2 | 80.0649 | Feb.06
2006-03-09 | 105214 | 825 | 0.528 | 10.15 | 7.82 | 7.67 | N/A | 0.2 | 7.6 | 1223
2006-03-15 | 103209 | 480.1 | 0.3073 | 11.31 | 8.03 | 7.2 | N/A | 0.08 | 7.3 | 226
2006-03-20 | 110002 | 0 | 0 | 12.95 | 8.07 | 5.76 | N/A | 0.2 | 7.4 | 109
2006-03-23 | 101208 | 1045 | 0.669 | 12.24 | 8.24 | 4.85 | N/A | 0.33 | 7.4 | 74
2006-03-28 | 105920 | 1531 | 0.98 | 12.89 | 8.04 | 8.11 | N/A | 0.39 | 7.3 | 359 | 398.2 | 240.2467 | Mar.06 | 1.1 | 81.4 | <DL | <DL | <DL | <DL | <DL | 1.5 | <DL | 327 | NT | NT | NT | 65 | <DL | 355 | <DL
2006-04-05 | 103507 | 613.1 | 0.3924 | 10.14 | 8.15 | 11.51 | N/A | 0.15 | 7.7 | 292
2006-04-11 | 102241 | 898.5 | 0.575 | 11.95 | 8.02 | 12.9 | N/A | 0.29 | 7.4 | 189
2006-04-17 | 105438 | 585 | 0.374 | 8.91 | 7.7 | 16.08 | N/A | 0.2 | 7.6 | 1081
2006-04-19 | 102652 | 616.6 | 0.3946 | 7.39 | 8.33 | 16.12 | N/A | 0.05 | 7.8 | 246
2006-04-26 | 102943 | 849.9 | 0.5439 | 9 | 8.21 | 11.69 | N/A | 0.1 | 7.8 | 695 | 500.6 | 399.6852 | Apr.06
2006-05-04 | 104759 | 568 | 0.363 | 7.32 | 7.57 | 19.1 | N/A | 0.1 | 7.8 | 862
2006-05-10 | 111238 | 899.1 | 0.5747 | 7.54 | 7.91 | 17.72 | N/A | 0.11 | 7.4 | 426
2006-05-15 | 110621 | 657.5 | 0.4208 | 9.87 | 7.83 | 12.16 | N/A | 0.08 | 7.9 | 960
2006-05-24 | 113224 | 865 | 0.554 | 9.85 | 8.02 | 15.96 | N/A | 0.2 | 7.7 | 512
2006-05-31 | 104814 | 852.8 | 0.5458 | 6.43 | 7.78 | 22.11 | N/A | 0.67 | 6.9 | 813 | 714.6 | 681.255 | May.06
2006-06-07 | 103258 | 730.7 | 0.4677 | 5.84 | 7.96 | 20.21 | N/A | 0.24 | 7.8 | 697
2006-06-15 | 105212 | 836.7 | 0.5355 | 7.91 | 7.89 | 18.89 | N/A | 0.43 | 7.7 | 529
2006-06-19 | 105640 | 604 | 0.387 | 6.96 | 7.78 | 22.51 | N/A | 0.3 | 7.8 | 10462
2006-06-22 | 104343 | 534 | 0.342 | 5.31 | 7.81 | 24.66 | N/A | 0.6 | 7.8 | 565
2006-06-28 | 101257 | 627.5 | 0.4016 | 6.85 | 7.83 | 21.08 | N/A | 0.21 | 7.3 | 464 | 2543.4 | 1002.245 | Jun.06
2006-07-05 | 103616 | 761.7 | 0.4875 | 6.76 | 7.84 | 20.32 | N/A | 0.19 | 7.7 | 1201 |  |  |  | 2.7 | 44.2 | <DL | <DL | <DL | <DL | <DL | <DL | <DL | 100 | <DL | 0.34 | <DL | 38.8 | <DL | 161 | <DL
2006-07-12 | 100915 | 395.8 | 0.2533 | 6.57 | 7.72 | 23.31 | N/A | 0.17 | 7.6 | 6867
2006-07-17 | 101856 | 702.3 | 0.4495 | 6.52 | 7.68 | 23.49 | N/A | 0.28 | 7.5 | 738
2006-07-20 | 103043 | 800.1 | 0.5121 | 4.86 | 7.69 | 24.01 | N/A | 0.28 | 7.4 | 1334
2006-07-26 | 113024 | 601.9 | 0.3852 | 7.02 | 7.84 | 22.69 | N/A | 0.61 | 7.5 | 5475 | 3123 | 2135.9018 | Jul.06
2006-08-10 | 101706 | 638.9 | 0.4089 | 6.2 | 7.72 | 22.69 | N/A | 0.13 | 7.7 | 1112
2006-08-15 | 103426 | 455.4 | 0.2914 | 7.32 | 7.86 | 23 | N/A | 0.35 | 7.5 | 670
2006-08-21 | 101451 | 619.5 | 0.3965 | 6.95 | 7.78 | 20.18 | N/A | 0.32 | 7.4 | 292
2006-08-24 | 103352 | 748.5 | 0.4791 | 6.47 | 7.78 | 20.94 | N/A | 0.17 | 7.6 | 281
2006-08-30 | 102018 | 625 | 0.4 | 6.1 | 7.76 | 21.18 | N/A | 0 | 7.7 | 408 | 552.6 | 477.9537 | Aug.06
2006-09-11 | 111440 | 715.6 | 0.458 | 6.65 | 7.79 | 20.2 | N/A | 0.17 | 7.4 | 175
2006-09-13 | 102018 | 519 | 0.332 | 7.18 | 7.86 | 19.7 | N/A | 0.1 | 7.5 | 1439
2006-09-18 | 102843 | 380 | 0.243 | 6.62 | 7.79 | 20.06 | N/A | 0.3 | 8 | 4106
2006-09-21 | 105805 | 629.2 | 0.4027 | 8.36 | 7.88 | 13.34 | N/A | 0.09 | 7.6 | 169
2006-09-26 | 103533 | 514.3 | 0.3292 | 6.82 | 7.97 | 15.5 | N/A | 0.19 | 7.5 | 155 | 1208.8 | 485.9004 | Sept.06
2006-10-03 | 103203 | 335.1 | 0.2144 | 6.09 | 7.7 | 20.88 | N/A | 0.26 | 7.2 | 5794
2006-10-12 | 103043 | 640.1 | 0.4096 | 8.17 | 7.53 | 9.49 | N/A | 0.11 | 7.3 | 1081
2006-10-18 | 104847 | 307 | 0.196 | 8.98 | 7.8 | 13.01 | N/A | 0.1 | 7.7 | 2723
2006-10-23 | 110002 | 628 | 0.402 | 9.26 | 7.84 | 6.23 | N/A | 0.1 | 7.4 | 256
2006-10-26 | 104818 | 648 | 0.415 | 8.26 | 7.87 | 8.31 | N/A | 0.2 | 7.6 | 933 | 2157.4 | 1324.3253 | Oct.06
2006-11-01 | 110859 | 609.5 | 0.3901 | 11.36 | 7.97 | 8.32 | N/A | 0.3 | 7.3 | 109
2006-11-07 | 104444 | 377.6 | 0.2417 | 6.92 | 7.58 | 11.72 | N/A | 0.1 | 7.9 | 2755
2006-11-14 | 104306 | 656.8 | 0.4203 | 11.18 | 7.59 | 7.13 | N/A | 0.07 | 7.6 | 135
2006-11-27 | 104000 | 890.3 | 0.5698 | 11.73 | 7.69 | 8.35 | N/A | 0.36 | 7.9 | 52
2006-11-29 | 112805 | 916 | 0.587 | 9.99 | 7.64 | 11.83 | N/A | 0.2 | 7.6 | 181 | 646.4 | 207.1633 | Nov.06
2006-12-04 | 110139 | 569.3 | 0.3643 | 12.04 | 8.06 | 0.65 | N/A | 0.31 | 7.2 | 1274
2006-12-07 | 115139 | 769 | 0.492 | 13.57 | 7.86 | 0.16 | N/A | 0.5 | 7.5 | 146
2006-12-13 | 104309 | 494.1 | 0.3163 | 10.51 | 7.92 | 6.99 | N/A | 0.28 | 7.3 | 1616
2006-12-18 | 111210 | 830.2 | 0.5313 | 10.73 | 8.29 | 8.62 | N/A | 0.52 | 7.5 | 31
2006-12-20 | 102254 | 855.3 | 0.5474 | 12.85 | 8.17 | 3.89 | N/A | 0.49 | 7.7 | 20 | 617.4 | 179.5027 | Dec.06
2007-01-04 | 105759 | 689.5 | 0.4413 | 9.85 | 8.15 | 7.89 | N/A | 0.04 | 8 | 110
2007-01-09 | 103620 | 770.8 | 0.4933 | 11.9 | 8.08 | 4.63 | N/A | 0.44 | 7.7 | 153
2007-01-17 | 110012 | 579.7 | 0.371 | 11.93 | 7.99 | 2.84 | N/A | 0.84 | 7.4 | 529
2007-01-22 | 103612 | 1343 | 0.8594 | 11.96 | 7.95 | 3 | N/A | 0.42 | 7.2 | 20
2007-01-25 | 104229 | 142 | 0.0909 | 11.51 | 8.18 | 3.15 | N/A | 0.31 | 7.7 | 74 | 177.2 | 105.6721 | Jan.07
2007-02-05 | [5 empty] | Frozen no sample
2007-02-08 | [5 empty] | Frozen no sample
2007-02-13 | [5 empty] | Inclement weather, no samples
2007-02-20 | [5 empty] | Inclement weather, no samples
2007-02-26 | 110219 | 1026 | 0.6568 | 11.99 | 7.76 | 1.41 | N/A | 0.02 | 8 | 884 | 884 | 884 | Feb.07
2007-03-08 | 110411 | 1201 | 0.768 | 13.93 | 8.06 | 2.7 | N/A | 0.4 | 7.3 | 20
2007-03-14 | 110540 | 1349 | 0.864 | 10.23 | 8.16 | 14.86 | N/A | 0.1 | 7.1 | 175
2007-03-19 | 105516 | 717.9 | 0.4594 | 8.34 | 7.25 | 9.87 | N/A | 0.09 | 7.5 | 2602
2007-03-22 | 115354 | 1066 | 0.6822 | 11.07 | 7.92 | 12.6 | N/A | 0.6 | 7.7 | 253
2007-03-27 | 102813 | 947.9 | 0.6067 | 8.03 | 8.05 | 16.96 | N/A | 0.35 | 7.3 | 121 | 634.2 | 194.5612 | Mar.07 | 1.7 | 69.2 | <DL | <DL | <DL | <DL | <DL | 1.2 | 14.8 | 137 | <DL | 0.66 | <DL | 52.6 | <DL | 315 | <DL
2007-04-04 | 112200 | ### | ### | ### | ### | ### | N/A | ### | ### | 5172
2007-04-10 | 110647 | 1101 | 0.7047 | 10.29 | 8.02 | 5.07 | N/A | 0.23 | 7.3 | 97
2007-04-17 | 93816 | 790.2 | 0.5057 | 7.8 | 7.92 | 8.58 | N/A | 0.19 | 7.4 | 31
2007-04-18 | 94856 | 889.8 | 0.5695 | 11.29 | 7.94 | 12.04 | N/A | 0.75 | 7.3 | 63
2007-04-25 | 103209 | 825.7 | 0.5285 | 6.59 | 7.67 | 17.5 | N/A | 0.21 | 7.2 | 2909 | 1654.4 | 309.7243 | Apr.07
2007-05-03 | 120211 | 971 | 0.622 | 9.96 | 8 | 16.18 | N/A | 0.1 | 7.8 | 801
2007-05-09 | 100807 | 1092 | 0.6992 | 6.78 | 7.78 | 19.63 | N/A | 0.06 | 7.6 | 2481
2007-05-14 | 111650 | 994.4 | 0.6364 | 7.95 | 7.71 | 15.75 | N/A | 0.21 | 7.2 | 960
2007-05-23 | 103848 | 1044 | 0.6684 | 7.33 | 7.73 | 18.07 | N/A | 0.28 | 7.2 | 1726
2007-05-30 | 100904 | 999 | 0.64 | 6.56 | 7.48 | 20.69 | N/A | 0.5 | 7.7 | 657 | 1325 | 1166.8831 | May.07
2007-06-06 | 112611 | 1051 | 0.672 | 6.81 | 7.1 | 16.58 | N/A | 0.2 | 7.8 | 605
2007-06-14 | 105519 | 1070 | 0.685 | 5.15 | 7.81 | 25.82 | N/A | 0.2 | 7.5 | 910
2007-06-18 | 105900 | 1211 | 0.7751 | 7.24 | 7.77 | 22.19 | N/A | 0.18 | 7.4 | 4884
2007-06-21 | 104534 | 883.1 | 0.5652 | 6.72 | 8.06 | 20.55 | N/A | 0.4 | 7.3 | 1250
2007-06-27 | 101645 | 803.7 | 0.5144 | 5.31 | 7.73 | 23.1 | N/A | 0.52 | 7.6 | 63 | 1542.4 | 733.1023 | Jun.07
2007-07-02 | 112521 | 812.3 | 0.5199 | 7.61 | 7.67 | 18.5 | N/A | 0.4 | 7.4 | 749
2007-07-11 | 102138 | 919 | 0.588 | 5.66 | 7.71 | 22.32 | N/A | 0.1 | 7.5 | 862 |  |  |  | 2.3 | 67.5 | <DL | <DL | <DL | <DL | <DL | 1.3 | <DL | 142 | <DL | 0.34 | <DL | 80.9 | <DL | 285
2007-07-16 | 105613 | ### | ### | 7.22 | 7.72 | 19.92 | N/A | 0.12 | 7.4 | 305
2007-07-19 | 103225 | 799.7 | 0.5118 | 6.77 | 7.86 | 23.85 | N/A | 0.06 | 7.3 | 557
2007-07-25 | 103017 | 925.7 | 0.5924 | 4.69 | 7.84 | 23.06 | N/A | 0.43 | 7.8 | 617 | 618 | 583.5605 | Jul.07
2007-08-09 | 100411 | 842.2 | 0.539 | 5.38 | 7.79 | 25.58 | N/A | 0.29 | 7.6 | 1017
2007-08-14 | 104747 | 1094 | 0.7 | 5.11 | 7.82 | 21.74 | N/A | 0.32 | 7.5 | 776
2007-08-20 | 110922 | 655.8 | 0.4197 | 5.87 | 7.98 | 25.03 | N/A | 0.17 | 7.3 | 15531
2007-08-23 | 104811 | 558.9 | 0.3577 | 6.81 | 7.88 | 25.34 | N/A | 0.21 | 7.3 | 496
2007-08-29 | 104124 | 809 | 0.5177 | 5.82 | 7.83 | 23.01 | N/A | 0.18 | 6.9 | 448 | 3653.6 | 1221.8794 | Aug.07
2007-09-10 | 105139 | 698.8 | 0.4473 | 7.31 | 8.06 | 22.28 | N/A | 0.31 | 7.3 | 691
2007-09-12 | 95925 | 817.1 | 0.5229 | 7.24 | 7.84 | 16.4 | N/A | 0.25 | 7.5 | 578
2007-09-17 | 110001 | 941.5 | 0.6026 | 7.86 | 7.77 | 15.97 | N/A | 0.48 | 7.4 | 216
2007-09-20 | 104243 | 990 | 0.6336 | 7.21 | 7.87 | 19.81 | N/A | 0.35 | 7.3 | 426
2007-09-25 | 103500 | 818.2 | 0.5236 | 5.46 | 7.83 | 21.94 | N/A | 0.35 | 7.3 | 766 | 535.4 | 489.6656 | Sept.07
2007-10-02 | 111837 | 924.5 | 0.5917 | 5.24 | 7.8 | 17.42 | N/A | 0.31 | 7.4 | 959 |  |  |  | 1.9 | 70.8 | <DL | <DL | <DL | <DL | <DL | 1.2 | <DL | 119 | <DL | <DL | <DL | 81.9 | <DL | 292 | <DL
2007-10-11 | 103932 | 946.4 | 0.6057 | 6.68 | 7.55 | 13.36 | N/A | 0.02 | 7.7 | 97
2007-10-17 | 104107 | 855.6 | 0.5476 | 7.2 | 7.67 | 15.36 | N/A | 0.17 | 7.2 | 809
2007-10-25 | 110729 | 464 | 0.297 | 9.06 | 7.65 | 12.14 | N/A | 0.2 | 7.6 | 201
2007-10-31 | 104502 | 586 | 0.375 | 7.95 | 7.69 | 10.91 | N/A | 0.1 | 7.8 | 121 | 437.4 | 283.468 | Oct.07
2007-11-06 | 103432 | 829 | 0.53 | 9.86 | 7.99 | 6.12 | N/A | 0.2 | 7.5 | 161
2007-11-13 | 104219 | 454.9 | 0.2911 | 9.2 | 7.68 | 11.34 | N/A | 0.38 | 7.3 | 3255
2007-11-19 | 105753 | 715.6 | 0.458 | 9.37 | 7.69 | 8.77 | N/A | 0.33 | 7.1 | 20
2007-11-26 | 105813 | 574.7 | 0.3678 | 10.69 | 7.64 | 6.3 | N/A | 0.66 | 7.3 | 1291
2007-11-28 |  | ### | ### | ### | ### | ### | N/A | ### | ### | 448 | 1035 | 360.1822 | Nov.07
2007-12-03 | 111015 | 423.9 | 0.2713 | 10.81 | 7.58 | 5.09 | N/A | 0.19 | 7.3 | 2755
2007-12-06 |  | ### | ### | ### | ### | ### | N/A | ### | ### | 393
2007-12-12 | 103325 | 964.5 | 0.6172 | 10.09 | 7.7 | 8.26 | N/A | 0.21 | 7.1 | 789
2007-12-17 | 105801 | 2312 | 1.48 | 14.84 | 7.58 | 0.61 | N/A | 0.1 | 7.3 | 52
2007-12-19 | 105753 | 2627 | 1.681 | 10.95 | 7.97 | 3.79 | N/A | 0.3 | 7.8 | 31 | 804 | 267.7881 | Dec.07
2008-01-08 | 102603 | 1113 | 0.712 | 7.67 | 7.74 | 12.62 | N/A | 0.4 | 7.8 | 203
2008-01-15 | 105105 | 1062 | 0.68 | 14.17 | 8.03 | -0.06 | N/A | 0.06 | 7.5 | 31
2008-01-22 | 110122 | 1296 | 0.8293 | 13.64 | 7.87 | 0.5 | N/A | 0.06 | 6.8 | 20
2008-01-29 | 104443 | 948.7 | 0.6072 | 11.78 | 7.99 | 0.5 | N/A | 0.3 | 7.1 | 74
2008-01-31 | 110609 | 1555 | 0.9953 | 16.43 | 8.34 | -0.11 | N/A | 0.45 | 7.2 | 703 | 206.2 | 91.8787 | Jan.08
2008-02-04 | 120615 | 2363 | 1.512 | 12.44 | 8.01 | 2.55 | N/A | 0.2 | 7.7 | 988
2008-02-07 | 105437 | 576 | 0.369 | 9.48 | 7.84 | 7.2 | N/A | 0.3 | 7.5 | 2359
2008-02-12 | 112420 | 1508 | 0.9651 | 12.29 | 8.03 | 0.53 | N/A | 0.17 | 7.2 | 52
2008-02-19 | 104148 | 1894 | 1.212 | 13.35 | 8.05 | 0.34 | N/A | 0.1 | 7.6 | 52
2008-02-25 | 104559 | 1952 | 1.249 | 13.32 | 7.82 | 1.79 | N/A | 0.4 | 7.8 | 74 | 705 | 215.6476 | Feb.08
2008-03-06 | 105933 | 1897 | 1.214 | 12.2 | 7.95 | 3.2 | N/A | 0.2 | 7.6 | 601
2008-03-12 | 103108 | 1898 | 1.215 | 12.85 | 7.95 | 4.59 | N/A | 0.3 | 7.5 | 74
2008-03-17 | 104325 | 1816 | 1.162 | 13.42 | 7.97 | 6.25 | N/A | 0.2 | 7.5 | 30
2008-03-20 | 104244 | 572 | 0.366 | 11.16 | 7.69 | 6.04 | N/A | 0.5 | 7.9 | 1860
2008-03-25 | 104028 | 1180 | 0.7554 | 14.23 | 7.95 | 5.3 | N/A | 0.24 | 7 | 62 | 525.4 | 172.7533 | Mar.08 | 1.2 | 68.1 | <DL | <DL | <DL | <DL | <DL | 1 | 11.2 | 224 | <DL | 0.74 | <DL | 77.4 | <DL | 322 | <DL
2008-04-02 | 95520 | 692.4 | 0.4431 | 10.99 | 7.85 | 7.96 | N/A | 0.82 | 6.8 | 529
2008-04-07 | 104202 | 938.4 | 0.6006 | 10 | 8.37 | 12.52 | N/A | 0.22 | 7.4 | 86
2008-04-09 | 103747 | 1114 | 0.7132 | 12 | 8.11 | 12 | N/A | 0.12 | 7 | 197
2008-04-16 | 101921 | 1095 | 0.701 | 11.45 | 8.21 | 9.76 | N/A | 0.3 | 7.5 | 187
2008-04-23 | 105150 | 1189 | 0.7609 | 8.77 | 8.12 | 17.08 | N/A | 0.29 | 7.3 | 216 | 243 | 204.9949 | Apr.08
2008-05-01 | 104429 | 1200 | 0.7682 | 9.49 | 8.11 | 14.41 | N/A | 0.04 | 7.2 | 218
2008-05-08 | 105241 | 1018 | 0.651 | 7.12 | 7.74 | 16.4 | N/A | 0.4 | 7.4 | 1210
2008-05-12 | 110202 | 605.8 | 0.3877 | 8.29 | 7.82 | 12.71 | N/A | 0.04 | 6.8 | 2310
2008-05-21 | 102109 | 972.8 | 0.6226 | 7.58 | 7.9 | 14.11 | N/A | 0.42 | 7.5 | 404
2008-05-28 | 103322 | 1057 | 0.6767 | 7.03 | 7.79 | 14.15 | N/A | 0.22 | 6.8 | 364 | 901.2 | 617.2588 | May.08
2008-06-03 | 100110 | 777 | 0.498 | 6.15 | 7.79 | 21.52 | N/A | 0.1 | 7.8 | 2382
2008-06-12 | 102626 | 669 | 0.428 | 7.03 | 7.62 | 22.37 | N/A | 0.4 | 7.5 | 108
2008-06-16 | 110218 | 721 | 0.461 | 7.3 | 7.84 | 22.35 | N/A | 0 | 7.7 | 448
2008-06-19 | 110209 | 868 | 0.556 | 7.37 | 7.82 | 19.35 | N/A | 0.3 | 7.5 | 487
2008-06-25 | 95945 | 944 | 0.604 | 7.86 | 7.8 | 20.23 | N/A | 0.3 | 7.7 | 907 | 866.4 | 551.2593 | Jun.08
2008-07-09 | 104115 | 382.1 | 0.2445 | 6.78 | 7.69 | 23.07 | N/A | 0.15 | 6.8 | 24192 |  |  |  | 2.1 | 35.6 | <DL | <DL | <DL | 3.4 | <DL | 1.4 | 13.4 | 44 | <DL | 0.28 | <DL | 22.7 | <DL | 92.4 | <DL
2008-07-14 | 112744 | 630 | 0.403 | 5.09 | 7.85 | 23.06 | N/A | 0.2 | 7.8 | 450
2008-07-17 | 93302 | 822 | 0.526 | 6.9 | 7.52 | 22.79 | N/A | 0.5 | 7.6 | 1354
2008-07-23 | 121756 | 400.3 | 0.2562 | 6.57 | 7.8 | 24.36 | N/A | 0.03 | 7.1 | 1664
2008-07-30 | 101505 | ### | ### | 6.43 | 7.68 | 23.44 | N/A | 0.11 | 6.8 | 479 | 5627.8 | 1636.8103 | Jul.08
2008-08-07 | 103948 | 435.1 | 0.2785 | 7.01 | 7.74 | 23.28 | N/A | 0.15 | 7.2 | 677
2008-08-12 | 110936 | 741.9 | 0.4748 | 7.75 | 7.65 | 19.22 | N/A | 0.11 | 7.1 | 364
2008-08-18 | 104712 | 886 | 0.567 | 7.5 | 7.81 | 19.43 | N/A | 0 | 7.9 | 419
2008-08-25 | 105124 | 974.2 | 0.6235 | 6.9 | 7.68 | 19.67 | N/A | 0.23 | 6.8 | 2282
2008-08-27 | 104541 | 997 | 0.638 | 5.51 | 7.57 | 20.37 | N/A | 0.1 | 7.7 | 1274 | 1003.2 | 786.1001 | Aug.08
2008-09-04 | 103004 | 962.9 | 0.6163 | 5.7 | 7.69 | 21.72 | N/A | 0.13 | 7.7 | 3448
2008-09-09 | 102717 | 509.1 | 0.3258 | 8.6 | 7.42 | 18.44 | N/A | 0.25 | 7.5 | 6867
2008-09-15 | 105933 | 630.1 | 0.4033 | 6.84 | 7.57 | 18.96 | N/A | 0.07 | 7.1 | 249
2008-09-24 | 102038 | 558.7 | 0.3576 | 6.84 | 7.52 | 17.97 | N/A | 0.5 | 7.7 | 259
2008-09-30 | 104321 | 677.2 | 0.4334 | 7.37 | 7.55 | 16.55 | N/A | 0.1 | 7.5 | 2247 | 2614 | 1279.6385 | Sept.08
2008-10-02 | 104103 | 678 | 0.434 | 8.1 | 7.67 | 13.16 | N/A | 0.1 | 7.6 | 250
2008-10-06 | 110523 | 685 | 0.4384 | 6.74 | 7.77 | 14.51 | N/A | 0.5 | 6.9 | 669
2008-10-14 | 103229 | 775.4 | 0.4963 | 6.2 | 7.36 | 17.38 | N/A | 0.58 | 7.5 | 644 |  |  |  | 2.6 | 51.1 | <DL | <DL | 21.7 | 7.4 | <DL | <DL | <DL | 95.3 | <DL | 0.32 | <DL | 58.3 | <DL | 235 | <DL
2008-10-16 | 104244 | 791 | 0.5062 | 7.7 | 7.27 | 16.16 | N/A | 0.36 | 6.9 | 1455
2008-10-29 | 103023 | 794 | 0.508 | 10.91 | 8 | 5.54 | N/A | 0.3 | 7.6 | 52 | 614 | 382.141 | Oct.08
2008-11-04 | 104234 | 845.6 | 0.5412 | 9.7 | 8.02 | 10.37 | N/A | 0.4 | 7.4 | 63
2008-11-10 | 105233 | 917.6 | 0.5873 | 9.62 | 7.9 | 4.61 | N/A | 0.32 | 7.3 | 52
2008-11-12 | 103802 | 909 | 0.5818 | 8.87 | 7.65 | 6.88 | N/A | 0.06 | 7.4 | 41
2008-11-17 | 112630 | 556.9 | 0.3564 | 11.77 | 7.79 | 5.65 | N/A | 0.23 | 7.4 | 201
2008-11-19 | 103415 | 618.8 | 0.396 | 11.43 | 7.75 | 2.62 | N/A | 0.09 | 7.6 | 20 | 75.4 | 55.779 | Nov.08
2008-12-01 | 110609 | 776.1 | 0.4967 | 11.54 | 8.02 | 3.45 | N/A | 0.45 | 7.3 | 594
2008-12-09 | 103534 | 1616 | 1.034 | 10.7 | 8.07 | 4.77 | N/A | 0.59 | 7.1 | 2775
2008-12-11 | 102844 | 719 | 0.46 | 11.71 | 7.92 | 2.43 | N/A | 0.4 | 7.3 | 717
2008-12-16 | 102837 | 201.2 | 0.1288 | 12.88 | 8.82 | -0.02 | N/A | 0.54 | 7.4 | 74
2008-12-29 | 105316 | 709.8 | 0.4543 | 11.19 | 7.75 | 5.32 | N/A | 0.18 | 7.8 | 545 | 941 | 544.0507 | Dec.08
2009-01-06 | 104102 | 2750 | 1.76 | 10.91 | 7.9 | 1.94 | N/A | 0.4 | 7.7 | 122
2009-01-12 | 101024 | 1604 | 1.026 | 14.23 | 7.85 | 0.71 | N/A | 0.2 | 7.4 | 73
2009-01-21 | [5 empty] | Frozen, no sample.
2009-01-26 | [5 empty] | Frozen, no sample.
2009-02-04 | [5 empty] | Frozen, no sample. |  |  |  |  | 97.5 | 94.3716 | Jan.09
2009-02-11 | 111258 | 1206 | 0.7721 | 10.4 | 8.01 | 7.84 | N/A | 1.69 | 7.3 | 3654
2009-02-17 | 102634 | 1285 | 0.8213 | 13.46 | 7.82 | 2.3 | N/A | 0.26 | 7.5 | 41
2009-02-18 | 112033 | 914 | 0.585 | 12.43 | 7.93 | 5.65 | N/A | 0.8 | 7.6 | 96
2009-02-19 | 105946 | 1351 | 0.8644 | 13.69 | 7.79 | 1.49 | N/A | 0.12 | 7.4 | 31
2009-02-25 | 101612 | 1399 | 0.8952 | 13.68 | 7.93 | 2.73 | N/A | 0.17 | 7.5 | 41 | 772.6 | 112.822 | Feb.09
2009-03-02 | 103412 | 1235 | 0.791 | 14.33 | 7.81 | -0.04 | N/A | 0.5 | 7.4 | 10
2009-03-05 | 103156 | 1196 | 0.765 | 12.56 | 6.82 | 5.05 | N/A | 0.2 | 7.6 | 31
2009-03-11 | 103312 | 1181 | 0.7561 | 11.45 | 7.77 | 7.56 | N/A | 0.4 | 7.5 | 275
2009-03-17 | 111855 | 1272 | 0.8138 | 11.22 | 7.9 | 9.57 | N/A | 0.35 | 7.4 | 201 |  |  |  | 1.1 | 115 | <DL | <DL | <DL | 2.4 | <DL | <DL | 11.5 | 225 | <DL | <DL | <DL | 72.1 | 337 | <DL | <DL
2009-03-23 | 103654 | 1172 | 0.7502 | 11.63 | 8.2 | 9.55 | N/A | 0.92 | 7.3 | 216 | 146.6 | 81.9726 | Mar.09
2009-04-09 | 104320 | 827.6 | 0.5296 | 9.59 | 7.96 | 9.05 | N/A | 0.75 | 7.4 | 148
2009-04-15 | 104636 | 688.8 | 0.4409 | 11.19 | 8.01 | 8.45 | N/A | 0.5 | 7.5 | 759
2009-04-21 | 114013 | 859 | 0.5498 | 11.75 | 8.18 | 10.47 | N/A | 0.95 | 7.4 | 278
2009-04-23 | 105030 | 910.3 | 0.5826 | 12.25 | 8.18 | 11.01 | N/A | 0.2 | 7.2 | 121
2009-04-30 | 103453 | 469 | 0.3 | 7.05 | 7.65 | 16.29 | N/A | 0 | 7.7 | 6867 | 1634.6 | 481.7482 | Apr.09
2009-05-04 | 104620 | 829 | 0.531 | 8.3 | 7.98 | 15.79 | N/A | 0.6 | 7.7 | 41
2009-05-06 | 112401 | 978 | 0.6259 | 7.34 | 7.99 | 16.42 | N/A | 0.21 | 7.9 | 97
2009-05-07 | 101214 | 893.6 | 0.5719 | 8.28 | 8.02 | 15.45 | N/A | 0.21 | 7.7 | 780
2009-05-26 | 104642 | 563 | 0.36 | 7.53 | 7.71 | 19.3 | N/A | 0 | 7.4 | 17329
2009-05-28 | 105034 | 572 | 0.366 | 7.05 | 7.72 | 21.25 | N/A | 0.1 | 7.5 | 2143 | 4078 | 649.0665 | May.09
2009-06-04 | 103618 | 489.9 | 0.3136 | 7.87 | 7.69 | 17.19 | N/A | 0.18 | 7.8 | 2247
2009-06-11 | 92509 | 447.6 | 0.2865 | 8.23 | 7.91 | 20.6 | N/A | 0.12 | 7.5 | 24192
2009-06-17 | 103422 | 627.3 | 0.4015 | 7.87 | 7.83 | 20.98 | N/A | 0.07 | 7.6 | 19863
2009-06-22 | 111040 | 528.1 | 0.338 | 6.59 | 7.71 | 23.19 | N/A | 0.02 | 7.6 | 14136
2009-06-24 | 100308 | 513 | 0.328 | 6.06 | 7.73 | 24.75 | N/A | 0 | 7.7 | 256 | 12138.8 | 5228.5015 | Jun.09
2009-07-07 | 100726 | 880.6 | 0.5636 | 6.85 | 7.96 | 22.24 | N/A | 0 | 7.5 | 496
2009-07-09 | 103132 | 959.7 | 0.6142 | 6.85 | 7.9 | 18.96 | N/A | 0.2 | 7.5 | 605
2009-07-15 | 101150 | 608 | 0.3891 | 10.89 | 7.76 | 20.92 | N/A | 0.63 | 7.4 | 2014
2009-07-22 | 104507 | 328 | 0.21 | 6.71 | 8.01 | 20.02 | N/A | 0.1 | 7.7 | 1935 |  |  |  | 1.8 | 53.6 | <DL | <DL | <DL | 2.6 | <DL | <DL | 11 | 127 | <DL | 0.41 | <DL | 63.6 | <DL | 262 | <DL
2009-07-29 | 100558 | 947.5 | 0.6064 | 6.14 | 7.97 | 21.57 | N/A | 0.11 | 7.5 | 738 | 1157.6 | 970.9721 | Jul.09
2009-08-04 | 111020 | 92.4 | 0.0591 | 7.82 | 8.17 | 21.29 | N/A | 0.01 | 7.4 | 24192
2009-08-13 | 102320 | 807.1 | 0.5165 | 6.93 | 7.77 | 20.5 | N/A | 0.2 | 7.4 | 373
2009-08-20 | 101704 | 506 | 0.3238 | 5.73 | 7.77 | 22.88 | N/A | 0.34 | 7.3 | 12997
2009-08-26 |  | ### | ### | ### | ### | ### | N/A | ### | ### | 583
2009-08-31 | 110445 | 679.6 | 0.4349 | 6.01 | 7.77 | 17.66 | N/A | 0.39 | 7.5 | 959 | 7820.8 | 2308.5654 | Aug.09
2009-09-01 | 104641 | 764 | 0.489 | 8.38 | 7.51 | 16.79 | N/A | 0.17 | 7 | 246
2009-09-10 | 103615 | 848.5 | 0.5431 | 6.69 | 7.77 | 19.95 | N/A | 0.3 | 7.5 | 368
2009-09-14 | 110104 | 876.9 | 0.5612 | 5.43 | 7.7 | 18.12 | N/A | 0.21 | 7.4 | 313
2009-09-22 | [5 empty] | Unable to access, bridge damaged.
2009-09-30 | 110156 | 731.3 | 0.468 | 8.3 | 7.6 | 14.23 | N/A | 0.22 | 7.4 | 134 | 265.25 | 248.2321 | Sept.09
2009-10-01 | 103503 | 767.3 | 0.4911 | 9.05 | 7.69 | 12.25 | N/A | 0.13 | 7.6 | 109
2009-10-05 | 105627 | 731.3 | 0.4681 | 9.42 | 7.73 | 11.81 | N/A | 0.41 | 7.7 | 63
2009-10-15 | 112054 | 564 | 0.361 | 7.93 | 8.2 | 9.54 | N/A | 0.4 | 7.9 | 833
2009-10-20 | 103605 | 817.2 | 0.523 | 7.65 | 7.67 | 9.55 | N/A | 0.15 | 7.5 | 563 |  |  |  | 1.1 | 52.6 | <DL | <DL | <DL | <DL | <DL | <DL | <DL | 111 | <DL | 0.43 | <DL | 67.3 | <DL | 231 | <DL
2009-10-28 | 103757 | 483 | 0.309 | 7.65 | 7.92 | 12.24 | N/A | 0.1 | 7.8 | 933 | 500.2 | 313.0116 | Oct.09
2009-11-03 | 103814 | 598 | 0.383 | 10.28 | 7.52 | 9.09 | N/A | 0.5 | 7.7 | 41
2009-11-05 | 104757 | 694.2 | 0.4443 | 12.01 | 7.58 | 8.12 | N/A | 0.64 | 7.5 | 20
2009-11-10 | 103205 | 843.6 | 0.5399 | 8.17 | 7.64 | 12.47 | N/A | 0.63 | 7.5 | 278
2009-11-12 | 104604 | 855 | 0.547 | 7.68 | 7.92 | 8.57 | N/A | 0.1 | 7.8 | 63
2009-11-19 | 104644 | 691 | 0.442 | 7.34 | 7.94 | 11.12 | N/A | 0.2 | 7.7 | 388 | 158 | 88.9623 | Nov.09
2009-12-01 | 103211 | 847 | 0.542 | 10.95 | 8.03 | 4.23 | N/A | 0.3 | 7.8 | 173
2009-12-09 | 103713 | 701 | 0.449 | 12.05 | 8 | 4.32 | N/A | 1 | 7.7 | 571
2009-12-15 | 101450 | 674.9 | 0.432 | 12.17 | 7.85 | 2.83 | N/A | 0.15 | 7.5 | 638
2009-12-17 | 103911 | 766.2 | 0.4903 | 13.24 | 7.85 | 1.19 | N/A | 0.31 | 7.2 | 185
2009-12-21 | 104418 | 957.5 | 0.6128 | 11.22 | 7.59 | 2.89 | N/A | 0.21 | 7.5 | 52 | 323.8 | 227.2666 | Dec.09
2010-01-05 |  |  |  |  | Frozen, no sample.
2010-01-11 |  |  |  |  | Frozen, no sample.
2010-01-20 | 102803 | 1701 | 1.089 | 12.18 | 7.72 | 1.13 | N/A | 0.18 | 7.5 | 31
2010-01-25 | 103548 | 1532 | 0.9805 | 12.07 | 7.79 | 3.58 | N/A | 0.77 | 7.3 | 213
2010-01-28 | 101228 | 1932 | 1.236 | 13.41 | 7.97 | -0.16 | N/A | 0.32 | 7 | 31 | 91.6667 | 58.9342 | Jan.10
2010-02-02 | 103801 | 1487 | 0.9517 | ### | 7.99 | 4.75 | N/A | 0.26 | 7.4 | 10
2010-02-15 | 110833 | 3990 | 2.554 | 16.31 | 7.95 | 0.27 | N/A | 0.7 | 8.1 | 31
2010-02-18 | 103838 | 3638 | 2.328 | 12.29 | 7.98 | 0.59 | N/A | 0.02 | 7.8 | 52
2010-02-23 | 103859 | 2688 | 1.72 | 13.49 | 7.9 | 1.32 | N/A | 0.59 | 7.5 | 441
2010-02-24 | 102803 | 2049 | 1.311 | 14.07 | 7.9 | 0.8 | N/A | 0.22 | 7.4 | 143 | 135.4 | 63.3035 | Feb.10
2010-03-01 | 111404 | 2070 | 1.325 | 19.24 | 8.07 | 3.16 | N/A | 0.1 | 7.8 | 20
2010-03-04 | 105016 | 1582 | 1.013 | 13.49 | 8.08 | 2.01 | N/A | 0.09 | 7.5 | 31
2010-03-10 | 104735 | 1600 | 1.024 | 11.45 | 7.66 | 10 | N/A | 0.23 | 7.2 | 20
2010-03-16 | 105712 | 1240 | 0.7937 | 14.03 | 7.77 | 7.52 | N/A | 0.02 | 7.2 | 135 |  |  |  | 1.1 | 64.1 | <DL | <DL | <DL | <DL | <DL | 1 | 11.3 | 251 | <DL | 0.44 | <DL | 45.5 | <DL | 248 | <DL
2010-03-22 | 103210 | 1038 | 0.6642 | 10.44 | 7.65 | 7.62 | N/A | 0.2 | 7.7 | 1664 | 374 | 77.4429 | Mar.10
2010-04-08 | 101843 | 947 | 0.6061 | 9.68 | 7.75 | 14.33 | N/A | 0.4 | 7.6 | 771
2010-04-14 | 103840 | 1194 | 0.764 | 8.56 | 7.77 | 15.04 | N/A | 0.3 | 7.6 | 121
2010-04-19 | 104141 | 1281 | 0.8199 | 10.01 | 7.65 | 12.18 | N/A | 0.02 | 7.4 | 63
2010-04-22 | 103958 | 1364 | 0.8733 | 9.37 | 7.7 | 13.18 | N/A | 0.21 | 7.2 | 231
2010-04-29 | 104448 | 1010 | 0.6466 | 9.34 | 7.54 | 13.02 | N/A | 0.28 | 7.6 | 63 | 249.8 | 153.6125 | Apr.10
2010-05-05 | 105232 | 573 | 0.367 | 8.62 | 7.59 | 17.13 | N/A | 0 | 7.4 | 2909
2010-05-11 | 101821 | 416.5 | 0.2666 | 8.33 | 7.92 | 12.14 | N/A | 0.22 | 7.3 | 7701
2010-05-20 | 110713 | 735 | 0.471 | 7.2 | 7.84 | 15.73 | N/A | 0.4 | 7.8 | 512
2010-05-24 | 113504 | 891.7 | 0.5707 | 6.39 | 7.7 | 23.54 | N/A | 0.03 | 7.6 | 187
2010-05-27 | 102933 | 1056 | 0.6761 | 4.22 | 7.78 | 22.23 | N/A | 0.23 | 7.6 | 313 | 2324.4 | 923.3989 | May.10
2010-06-03 | 100428 | 327 | 0.209 | 6.56 | 7.89 | 22.2 | N/A | 0.1 | 7.8 | 17329
2010-06-09 | 103555 | 529.9 | 0.3392 | 7.31 | 7.57 | 21.66 | N/A | 0.3 | 7.7 | 4352
2010-06-16 | 101404 | 509.6 | 0.3261 | 5.95 | 7.85 | 23.28 | N/A | 0.29 | 7.2 | 496
2010-06-21 | 101852 | 481 | 0.308 | 7.21 | 7.66 | 24.6 | N/A | 0 | 7.9 | 24192
2010-06-23 | 102620 | 363.2 | 0.2324 | 6.81 | 7.41 | 23.52 | N/A | 0.03 | 7.5 | 3255 | 9924.8 | 4941.2106 | Jun.10
2010-07-06 | 101210 | 983 | 0.629 | 7.32 | 7.88 | 22.67 | N/A | 0.3 | 7.4 | 2359
2010-07-07 |  | ### | ### | ### | ### | ### | N/A | ### | ### | 288
2010-07-14 | 103652 | 703 | 0.45 | 6.59 | 7.71 | 23.95 | N/A | 0 | 7.7 | 193 |  |  |  | 2.2 | 50.7 | <DL | <DL | <DL | <DL | <DL | <DL | <DL | 105 | <DL | 0.35 | <DL | 46.4 | <DL | 205 | <DL
2010-07-15 | 104033 | 743.7 | 0.476 | 7.32 | 7.7 | 24.18 | N/A | 0.05 | 7.6 | 203
2010-07-21 | 104126 | 233.5 | 0.1494 | 5.04 | 7.82 | 24.61 | N/A | 0.82 | 7.4 | 14136 | 3435.8 | 822.4321 | Jul.10
2010-08-03 | 102911 | 245 | 0.157 | 7.78 | 7.7 | 23.64 | N/A | 0.1 | 7.8 | 3448
2010-08-11 | 100934 | 980 | 0.6272 | 4.99 | 7.47 | 29.27 | N/A | 0.61 | 7.1 | 187
2010-08-19 | 104958 | 824 | 0.527 | 6.81 | 7.56 | 21.76 | N/A | 0.5 | 7.7 | 336
2010-08-25 | 110452 | 1049 | 0.6714 | 8.6 | 7.64 | 21.04 | N/A | 0.06 | 7.4 | 474
2010-08-30 | 104522 | 1186 | 0.759 | 5.8 | 7.86 | 22.02 | N/A | 0.3 | 7.6 | 581 | 1005.2 | 569.037 | Aug.10
2010-09-02 | 101059 | 1180 | 0.756 | 6.51 | 7.71 | 22.08 | N/A | 0.1 | 7.6 | 175
2010-09-09 | 102205 | 1160 | 0.743 | 6.44 | 7.62 | 15.72 | N/A | 0 | 7.4 | 161
2010-09-13 | 100855 | 1299 | 0.8316 | 7.19 | 7.66 | 17.78 | N/A | 0.01 | 7.7 | 354
2010-09-21 | 103905 | 1288 | 0.824 | 5.04 | 7.63 | 20.14 | N/A | 0 | 7.7 | 448
2010-09-23 | 105833 | 1238 | 0.792 | 5.31 | 7.84 | 20.66 | N/A | 0.53 | 7.7 | 2014 | 630.4 | 389.7992 | Sept.10
2010-09-29 | 100926 | 489 | 0.313 | 8.03 | 7.77 | 13.66 | N/A | 0.2 | 7.4 | 845
2010-10-04 | 104257 | 1101 | 0.705 | 9.72 | 7.82 | 10.28 | N/A | 0.2 | 7.6 | 272
2010-10-14 | 102910 | 941.2 | 0.6024 | 8.55 | 7.63 | 14.04 | N/A | 0.01 | 7.5 | 4106
2010-10-19 | 104703 | 1155 | 0.739 | 8.2 | 7.72 | 10.4 | N/A | 0.1 | 7.8 | 576 |  |  |  | 1.1 | 77.5 | <DL | <DL | <DL | <DL | <DL | <DL | <DL | 196 | <DL | 1.1 | <DL | 92.7 | <DL | 364 | <DL
2010-10-27 | 104633 | 652.9 | 0.4179 | 8.37 | 7.65 | 13.68 | N/A | 0.26 | 7.6 | 471 | 1254 | 761.4784 | Oct.10
2010-11-04 | 100502 | 1187 | 0.76 | 10.35 | 7.69 | 6.61 | N/A | 0.4 | 7.5 | 331
2010-11-09 | 104502 | 1163 | 0.744 | 11.23 | 7.75 | 7.37 | N/A | 0.1 | 7.6 | 148
2010-11-11 | 104041 | 1155 | 0.7391 | 8.83 | 7.79 | 9.47 | N/A | 0.44 | 7.7 | 110
2010-11-18 | 103819 | 683.8 | 0.4376 | 10.7 | 7.87 | 7.4 | N/A | 0.21 | 7.6 | 368
2010-11-23 | 103731 | 586.7 | 0.3755 | 11.06 | 7.67 | 9.14 | N/A | 0.02 | 7.6 | 2987 | 788.8 | 358.5198 | Nov.10
2010-11-30 | 101535 | 500.5 | 0.3203 | 10.22 | 7.87 | 8.09 | N/A | 0.34 | 7.7 | 404
2010-12-08 |  | ### | ### | ### | ### | ### | N/A | ### | ### | 52
2010-12-14 | 110243 | 608.7 | 0.3271 | 10.71 | 7.83 | 5.14 | N/A | 0.19 | 7.7 | 10
2010-12-16 | [5 empty] | unable to sample.
2010-12-20 | [5 empty] | Frozen, no sample. |  |  |  |  | 155.3333 | 59.4468 | Dec.10
2011-01-04 | 102904 | 1155 | 0.7394 | 13.77 | 7.81 | 1.75 | N/A | 0.14 | 7.6 | 160
2011-01-10 | 101350 | 1364 | 0.8729 | 14.08 | 7.38 | 0.2 | N/A | 0.4 | 7.2 | 10
2011-01-19 | 102821 | 1789 | 1.145 | 12.85 | 7.81 | 1.17 | N/A | 0.12 | 7.5 | 246
2011-01-24 | 113018 | 1968 | 1.259 | 13.37 | 7.74 | 1.81 | N/A | 0.1 | 7.9 | 10
2011-01-27 | [5 empty] | unable to sample. |  |  |  |  | 106.5 | 44.5414 | Jan.11
2011-02-09 | [5 empty] | unable to sample.
2011-02-14 | 110832 | 3766 | 2.411 | 13.18 | 7.87 | 1.48 | N/A | 0.21 | 7.9 | 199
2011-02-17 | 102725 | 1909 | 1.222 | 12.22 | 7.94 | 3.84 | N/A | 0.6 | 7.7 | 275
2011-02-21 | 105749 | 1864 | 1.193 | 11.18 | 7.93 | 7.11 | N/A | 1.08 | 7.6 | 1076
2011-02-23 | 104719 | 1041 | 0.666 | 10.64 | 7.89 | 5.5 | N/A | 0.2 | 7.7 | 697 | 561.75 | 450.0986 | Feb.11
2011-03-01 | 103230 | 667.8 | 0.4274 | 12.99 | 7.85 | 6.86 | N/A | 0.12 | 7.6 | 1956
2011-03-09 | 104627 | 1038 | 0.6644 | 10.33 | 8.02 | 7.9 | N/A | 0.62 | 7.6 | 240
2011-03-15 | 90531 | 1360 | 0.8703 | 11.47 | 7.72 | 6.19 | N/A | 0 | 7.7 | 121 |  |  |  | 1.2 | 73.2 | <DL | <DL | <DL | 2.2 | <DL | 1.5 | 15.7 | 266 | <DL | 0.77 | <DL | 79.8 | <DL | 311 | <DL
2011-03-21 | 103407 | 1357 | 0.868 | 9.95 | 7.78 | 12.11 | N/A | 0.1 | 7.7 | 41
2011-03-31 | 102637 | 1619 | 1.036 | 12.81 | 7.79 | 4.29 | N/A | 0.3 | 7.6 | 86 | 488.8 | 182.1082 | Mar.11
2011-04-07 | 11:01 | 841 | 0.546 | 9.53 | 8.18 | 11.7 |  |  |  | 216
2011-04-18 | 10:48 | 890 | 0.5785 | 10.5 | 8.22 | 13.2 |  |  |  | 393
2011-04-21 | 10:26 | 436.5 | 0.2841 | 10.41 | 7.84 | 10.8 |  |  |  | 9208
2011-04-27 | 104844 | 703.8 | 0.4505 | 8.91 | 7.96 | 15.37 |  |  |  | 1071
2011-04-28 | 10:17 | 630 | 0.4095 | 9.06 | 8 | 13.3 |  |  |  | 1071 | 2391.8 | 978.4038 | Apr.11
2011-05-02 | 11:09 | 813 | 0.5265 | 9.69 | 7.93 | 13.5 |  |  |  | 1354
2011-05-05 | 10:33 | 998 | 0.65 | 8.4 | 8.07 | 18 |  |  |  | 121
2011-05-19 | 10:37 | 920 | 0.598 | 9.54 | 8.02 | 14.6 |  |  |  | 393
2011-05-23 | 10:32 | 470.2 | 0.3055 | 8.86 | 7.95 | 20 |  |  |  | 2098
2011-05-26 | 10:41 | 453.3 | 0.2944 | 7.47 | 7.88 | 19.5 |  |  |  | 15531 | 3899.4 | 1159.7391 | May.11
2011-06-02 | 10:18 | 1036 | 0.676 | 8.47 | 7.97 | 19.8 |  |  |  | 906
2011-06-09 | 9:52 | 588 | 0.3835 | 9.33 | 8.07 | 22.1 |  |  |  | 1313
2011-06-15 | 10:09 | 647 | 0.4225 | 7.87 | 7.91 | 18 |  |  |  | 19863
2011-06-20 | 11:06 | 192.6 | 0.1255 | 7.76 | 7.89 | 19.5 |  |  |  | 24192
2011-06-22 | 10:32 | 344.1 | 0.2236 | 6.69 | 7.82 | 21.5 |  |  |  | 1396 | 9534 | 3805.3884 | Jun.11
2011-07-05 | 10:24 | 1042 | 0.676 | 7.86 | 8.04 | 20.3 |  |  |  | 663
2011-07-06 | 10:27 | 489.8 |  | 7.24 | 7.99 | 21.4 |  |  |  | 988
2011-07-13 | 10:35 | 906 | 0.5915 | 7.21 | 8.01 | 23.1 |  |  |  | 984 |  |  |  | 2.3 | 66 | <DL | <DL | <DL | 2.3 | <DL | <DL | <DL | 151 | <DL | 0.63 | <DL | 75.5 | <DL | 257 | <DL
2011-07-14 | 10:14 | 1026 | 0.6695 | 7.44 | 7.99 | 20.7 |  |  |  | 882
2011-07-20 | 10:12 | 1043 | 0.676 | 6.29 | 7.83 | 24.9 |  |  |  | 759 | 855.2 | 845.2695 | Jul.11
2011-08-02 | 10:06 | 835 | 0.5395 | 6.04 | 7.94 | 24.7 |  |  |  | 554
2011-08-11 | 10:17 | 433.1 | 0.2815 | 6.58 | 8.13 | 22.1 |  |  |  | 331
2011-08-18 | 10:09 | 785 | 0.507 | 7.72 | 8 | 21.3 |  |  |  | 393
2011-08-24 | 9:33 | 631 | 0.4095 | 6.67 | 7.98 | 21.2 |  |  |  | 399
2011-08-30 | 10:16 | 1046 | 0.6825 | 8.27 | 8.09 | 18.4 |  |  |  | 295 | 394.4 | 385.2166 | Aug.11
2011-09-01 | 13:19 | 897 | 0.585 | 6.29 | 7.99 | 21.8 |  |  |  | 933
2011-09-08 | 10:28 | 1080 | 0.702 | 9.13 | 7.96 | 15.6 |  |  |  | 328
2011-09-12 | 10:50 | 834 | 0.5395 | 7.6 | 7.94 | 18.4 |  |  |  | 6015
2011-09-20 | 10:05 | 350 | 0.2275 | 7.47 | 7.99 | 18.8 |  |  |  | 6131
2011-09-28 | 10:31 | 348.8 | 0.2269 | 8.86 | 7.99 | 15.5 |  |  |  | 581 | 2797.6 | 1456.598 | Sept.11
2011-10-03 | 11:16 | 784 | 0.507 | 9.55 | 8 | 11.4 |  |  |  | 20
2011-10-13 | 10:28 | 970 | 0.6305 | 7.59 | 7.91 | 15.7 |  |  |  | 1553
2011-10-18 | 10:26 | 937 | 0.611 | 6.59 | 7.98 | 11.3 |  |  |  | 410 |  |  |  | 1.1 | 61.2 | <DL | <DL | <DL | <DL | <DL | 2 | <DL | 147 | <DL | 0.73 | <DL | 80.9 | <DL | 265 | <DL
2011-10-26 | 10:35 | 759 | 0.494 | 9.98 | 8.15 | 13.6 |  |  |  | 122
2011-11-01 | 11:11 | 819 | 0.533 | 11.79 | 8.11 | 7.8 |  |  |  | 10 | 423 | 109.2117 | Oct.11
2011-11-03 | 10:34 | 922 | 0.598 | 8.68 | 7.99 | 10.2 |  |  |  | 20
2011-11-07 | 12:14 | 955 | 0.6175 | 11.32 | 8.18 | 11.9 |  |  |  | 20
2011-11-10 | 10:51 | 913 | 0.5915 | 9.84 | 8.03 | 7.8 |  |  |  | 52
2011-11-15 | 11:27 | #### | #### | 12.16 | 8.05 | 12.4 |  |  |  | 601
2011-11-17 | 11:46 | 734 | 0.4771 | 11.12 | 8.02 | 7.2 |  |  |  | 120 | 162.6 | 68.4264 | Nov.11
2011-11-22 | 10:34 | 257.5 | 0.167 | 10.88 | 8.19 | 9.1 |  |  |  | 17329
2011-11-29 | 10:12 | 440.6 | 0.2867 | 11.97 | 8.12 | 7.4 |  |  |  | 6131
2011-12-08 | 10:55 | 730 | 0.4745 | 14.2 | 7.91 | 4 |  |  |  | 404
2011-12-13 | 10:17 | 924 | 0.598 | 13.22 | 8.12 | 4.1 |  |  |  | 51
2011-12-15 | 9:23 | 429.7 | 0.2795 | 11.21 | 8.19 | 10.1 |  |  |  | 1354 | 5053.8 | 1242.7249 | Dec.11
2012-01-05 | 10:25 | 1059 | 0.689 | 14.13 | 8.49 | 2 |  |  |  | 135
2012-01-10 | 9:38 | 1086 | 0.7085 | 13.27 | 8.1 | 2.8 |  |  |  | 31
2012-01-18 | 10:49 | 1129 | 0.7345 | 13.63 | 8.32 | 2.8 |  |  |  | 471
2012-01-23 | 10:44 | 1294 | 0.8385 | 14.05 | 7.92 | 2.6 |  |  |  | 669
2012-01-26 | 10:48 | 987 | 0.6435 | 13.36 | 8.03 | 3.3 |  |  |  | 644 | 390 | 243.1116 | Jan.12
2012-02-06 | 10:23 | 1226 | 0.7995 | 14.34 | 8.21 | 4.3 |  |  |  | 20
2012-02-09 | 10:54 | 1282 | 0.832 | 15.94 | 8.23 | 3.4 |  |  |  | 52
2012-02-14 | 10:25 | 3147 | 2.0475 | 10.29 | 7.65 | 1.7 |  |  |  | 85
2012-02-21 | 10:48 | 1856 | 1.209 | 13.07 | 8.11 | 4.8 |  |  |  | 528
2012-02-27 | 10:23 | 1635 | 1.066 | 14.81 | 7.93 | 4.2 |  |  |  | 41 | 145.2 | 71.8413 | Feb.12
2012-03-08 | 9:53 | 1262 | 0.819 | 9.51 | 7.84 | 10.7 |  |  |  | 187
2012-03-13 | 10:15 | 938 | 0.611 | 12.96 | 8.06 | 12 |  |  |  | 97
2012-03-19 | 10:36 | 1116 | 0.728 | 9.53 | 8.19 | 17.2 |  |  |  | 203
2012-03-22 | 10:52 | 1398 | 0.91 | 10.1 | 8.02 | 18 |  |  |  | 350
2012-03-27 | 10:05 | 833 | 0.5395 | 9.58 | 8.22 | 10.4 |  |  |  | 173 | 202 | 186.0564 | Mar.12 | 1.3 | 56.5 | <DL | <DL | <DL | <DL | <DL | <DL | <DL | 125 | <DL | 0.41 | <DL | 44.3 | <DL | 228 | not taken |  | flouride-.30mg/l
2012-04-04 | 10:27 | 940 | 0.611 | 8.19 | 8.06 | 16.6 |  |  |  | 332
2012-04-10 | 10:18 | 1100 | 0.715 | 10.23 | 8.1 | 9.6 |  |  |  | 379
2012-04-16 | 11:08 | 468.6 | 0.3048 | 8.69 | 8.02 | 16.4 |  |  |  | 2310
2012-04-18 | 10:08 | 656 | 0.429 | 9.31 | 7.98 | 13.7 |  |  |  | 240
2012-04-26 | 10:41 | 1020 | 0.663 | 7.98 | 7.97 | 15.1 |  |  |  | 624 | 777 | 534.2654 | Apr.12
2012-05-03 | 10:29 | 460 | 0.299 | 7.44 | 7.97 | 20 |  |  |  | 419
2012-05-09 | 10:06 | 841 | 0.546 | 7.45 | 8.08 | 17.2 |  |  |  | 583
2012-05-14 | 10:15 | 1034 | 0.6695 | 8.12 | 7.94 | 16.5 |  |  |  | 1421
2012-05-24 | 10:31 | 1175 | 0.7522 | 7.7 | 7.76 | 18.07 |  |  |  | 479
2012-05-30 | 9:53 | 1174 | 0.7605 | 6.67 | 7.87 | 18.9 |  |  |  | 5475 | 1675.4 | 981.3846 | May.12
2012-06-06 | 10:32 | 1169 | 0.7605 | 7.98 | 7.91 | 15.2 |  |  |  | 794
2012-06-14 | 10:18 | 1264 | #### | 6.93 | 8.1 | 17.5 |  |  |  | 7270
2012-06-18 | 10:18 | 1324 | 0.858 | 5.82 | 8.03 | 22.2 |  |  |  | 1043
2012-06-21 | 9:38 | 1344 | 0.871 | 5.28 | 8.08 | 22.6 |  |  |  | 1145
2012-06-27 | 10:05 | 1343 | 0.871 | 6.56 | 8.02 | 18.7 |  |  |  | 323 | 2563 | 1620.3587 | Jun.12
2012-07-02 | 10:05 | 1303 | 0.845 | 4.11 | 7.88 | 22.5 |  |  |  | 520
2012-07-11 | 9:57 | 1296 | 0.845 | 5.54 | 7.96 | 21.9 |  |  |  | 717 |  |  |  | 2.7 | 96.3 | <DL | <DL | <DL | <DL | <DL | <DL | 17 | 198 | <DL | 0.5 | <DL | 123 | 0 | 387 | <DL
2012-07-16 | 10:32 | 1268 | 0.8255 | 3.88 | 7.89 | 24.7 |  |  |  | 457
2012-07-19 | 10:33 | 1271 | 0.8255 | 6.12 | 7.97 | 24.3 |  |  |  | 6488
2012-07-25 | 10:28 | 1230 | 0.7995 | 5.53 | 7.79 | 23.9 |  |  |  | 537 | 520 | 493.8272 | Jul.12
2012-08-09 | 10:39 | 372.8 | 0.2424 | 8.04 | 7.76 | 22.4 |  |  |  | 14136 | 4467 | 1744.0921
2012-08-14 | 10:23 | 652 | 0.4225 | 5.84 | 7.76 | 20.5 |  |  |  | 776
2012-08-20 | 10:51 | 771 | 0.5005 | 8.38 | 7.93 | 18.8 |  |  |  | 259
2012-08-23 | 11:14 | 84.9 | 0.0553 | 7.59 | 8.21 | 19 |  |  |  | 359
2012-08-29 | 10:20 | 381.9 | 0.2483 | 6.85 | 7.93 | 22.6 |  |  |  | 504 | 3882.5 | 1004.9527 | Aug.12
2012-09-10 | 10:18 | 434.4 | 0.2821 | 7.75 | 7.82 | 18.6 |  |  |  | 450
2012-09-12 | 9:45 | 530 | 0.3445 | 7.16 | 7.87 | 19.4 |  |  |  | 233
2012-09-17 | 10:42 | 883 | 0.572 | 8.14 | 7.74 | 17.2 |  |  |  | 335
2012-09-20 | 10:32 | 727 | 0.4745 | 8.12 | 7.83 | 15 |  |  |  | 384
2012-09-25 | 10:29 | 510 | 0.3315 | 9.08 | 7.83 | 15 |  |  |  | 644 | 425 | 404.4611 | Sept.12
2012-10-02 | 10:38 | 476.4 | 0.3094 | 8.4 | 7.69 | 14.8 |  |  |  | 2755 |  |  |  | 1.2 | 28.7 | <DL | <DL | <DL | <DL | <DL | <DL | <DL | 54.8 | <DL | 0.52 | <DL | 37 | <DL | 143 | <DL
2012-10-11 | 10:21 | 551 | 0.3581 | 9.9 | 7.97 | 11 |  |  |  | 512
2012-10-17 | 10:50 | 743 | 0.481 | 7.83 | 7.68 | 13.4 |  |  |  | 132
2012-10-22 | 9:56 | 608 | 0.3952 | 8.62 | 7.8 | 13.5 |  |  |  | 41
2012-10-25 | 10:05 | 449.8 | 0.2925 | 8.46 | 8 | 15.7 |  |  |  | 529 | 793.8 | 332.0787 | Oct.12
2012-10-31 | 10:14 | 793 | 0.5135 | 10.93 | 7.9 | 7.3 |  |  |  | 120
2012-11-13 | 10:43 | 536 | 0.3484 | 11.42 | 7.93 | 7.1 |  |  |  | 624
2012-11-15 | 10:27 | 553 | 0.3594 | 13.11 | 8.08 | 5.4 |  |  |  | 457
2012-11-26 | 10:54 | 934 | 0.6045 | 13.81 | 8.07 | 4.6 |  |  |  | 10
2012-11-28 | 10:28 | 1003 | 0.65 | 13.89 | 7.94 | 2.5 |  |  |  | 86 | 259.4 | 124.0955 | Nov.12
2012-12-03 | 10:26 | 978 | 0.637 | 9.88 | 7.82 | 11.1 |  |  |  | 233
2012-12-06 | 10:34 | 923 | 0.598 | 13.45 | 8.12 | 5.3 |  |  |  | 256
2012-12-12 | 10:35 | 680 | 0.442 | 14.32 | 8.08 | 3.5 |  |  |  | 177
2012-12-17 | 10:04 | 768 | 0.5005 | 11.56 | 7.84 | 6.9 |  |  |  | 97
2012-12-19 | 11:30 | 890 | 0.5785 | 14.91 | 8 | 6.1 |  |  |  | 31 | 158.8 | 125.9913 | Dec.12
2013-01-08 | 11:02 | 2275 | 1.4755 | 16.39 | 8.15 | 1.4 |  |  |  | 98
2013-01-15 | 10:15 | 726 | 0.4719 | 14 | 7.9 | 2 |  |  |  | 1669
2013-01-24 | [5 empty] | Frozen, no sample.
2013-01-29 | 10:21 | 1315 | 0.8515 | 13.89 | 8 | 3.6 |  |  |  | 211
2013-01-31 | 10:52 | 755 | 0.4908 | 12.17 | 7.87 | 3.8 |  |  |  | 683 | 665.25 | 391.8288 | Jan.13
2013-02-04 | 10:45 | 1019 | 0.663 | 14.29 | 7.92 | 0.7 |  |  |  | 253
2013-02-07 | 10:29 | 1266 | 0.8255 | 14.98 | 8.03 | 2.3 |  |  |  | 85
2013-02-12 | 11:38 | 1619 | 1.053 | 14.52 | 8.11 | 3.2 |  |  |  | 41
2013-02-19 | 10:57 | 1431 | 0.9295 | 12.98 | 7.93 | 2.7 |  |  |  | 145
2013-02-25 | 10:35 | 1606 | 1.0465 | 15.17 | 8.1 | 2.4 |  |  |  | 41 | 113 | 87.881 | Feb.13
2013-03-07 | 10:12 | 1680 | 1.092 | 15.06 | 8.13 | 2.5 |  |  |  | 10
2013-03-12 | 10:52 | 2054 | 1.3325 | 13.35 | 8.13 | 5.3 |  |  |  | 63
2013-03-18 | 11:08 | 1415 | 0.923 | 12.47 | 8.02 | 4.1 |  |  |  | 135
2013-03-21 | 10:47 | 1477 | 0.962 | 14.5 | 8.2 | 1.5 |  |  |  | 41
2013-03-26 | 10:39 | 1916 | 1.248 | 14.24 | 8.13 | 3.6 |  |  |  | 41 | 58 | 42.7611 | Mar.13 | 9 | 66.6 | <DL | 1.1 | <DL | <DL | <DL | 2.2 | 11.8 | 908 | <DL | 0.93 | <DL | 133 | NA | 308 | <DL
2013-04-03 | 10:16 | 1845 | 1.2025 | 12.68 | 8.04 | 6.4 |  |  |  | 10
2013-04-08 | 10:48 | 1751 | 1.1375 | 9.89 | 7.77 | 13.6 |  |  |  | 98
2013-04-10 | 10:18 | 1794 | 1.1635 | 8.7 | 7.8 | 16.8 |  |  |  | 5172
2013-04-17 | 10:30 | 482.5 | 0.314 | 10.21 | 7.92 | 12.1 |  |  |  | 6488
2013-04-24 | 10:55 | 553 | 0.3594 | 9.49 | 7.85 | 11.3 |  |  |  | 3654 | 3084.4 | 654.565 | Apr.13
2013-05-02 | 10:25 | 1001 | 0.65 | 8.74 | 7.93 | 18.6 |  |  |  | 74
2013-05-08 | 10:21 | 1139 | 0.741 | 8.73 | 7.97 | 16.7 |  |  |  | 98
2013-05-13 | 10:43 | 552 | 0.3575 | 4.72 | 7.66 | 20.2 |  |  |  | 160
2013-05-15 | 10:42 | 924 | 0.598 | 7.4 | 8.04 | 18.8 |  |  |  | 246
2013-05-29 | 9:57 | 529 | 0.3438 | 7.23 | 7.8 | 20.5 |  |  |  | 404 | 196.4 | 163.0718 | May.13
2013-06-05 | 10:53 | 654 | 0.4225 | 7.31 | 8.05 | 19.1 |  |  |  | 262
2013-06-13 | 10:31 | 528 | 0.3432 | 5.79 | 7.87 | 21.5 |  |  |  | 14136
2013-06-17 | 10:59 | 684 | 0.442 | 6.4 | 8.16 | 22 |  |  |  | 426
2013-06-24 | 11:16 | 1083 | 0.702 | 6.45 | 10.28 | 21.7 |  |  |  | 1014
2013-06-26 | 10:36 | 767 | 0.5005 | 6.57 | 8.11 | 21.4 |  |  |  | 5794 | 4326.4 | 1561.0283 | Jun.13
2013-07-10 | 11:32 | 737 | 0.481 | 5.52 | 8.02 | 24.3 |  |  |  | 677 |  |  |  | 2.1 | 46 | <DL | <DL | <DL | <DL | <DL | <DL | <DL | 104 | <DL | 0.5 | <DL | 38.6 | <DL | 176 | <DL
2013-07-15 | 10:41 | 970 | 0.6305 | 6.37 | 8.05 | 22.6 |  |  |  | 1112
2013-07-18 | 10:04 | 1033 | 0.6695 | 6.07 | 7.87 | 23.6 |  |  |  | 933
2013-07-24 | [5 empty] | construction, no sample
2013-07-30 | 10:19 | 909 | 0.5915 | 7.59 | 8.12 | 18.7 |  |  |  | 754 | 869 | 853.0738 | Jul.13
2013-08-06 | 11:03 | 920 | 0.598 | 6.92 | 7.99 | 20.3 |  |  |  | 882
2013-08-08 | 10:26 | 1062 | 0.689 | 6.42 | 7.72 | 21.8 |  |  |  | 591
2013-08-19 | 10:55 | 1312 | 0.8515 | 6.73 | 7.97 | 18.8 |  |  |  | 554
2013-08-26 | 10:36 | 1280 | 0.832 | 4.12 | 7.87 | 20.7 |  |  |  | 384
2013-08-28 | 10:07 | 1229 | 0.7995 | 2.81 | 7.74 | 23 |  |  |  | 295 | 541.2 | 504.596 | Aug.13
2013-09-04 | 9:59 | 979 | 0.637 | 7.31 | 7.81 | 18.2 |  |  |  | 932
2013-09-10 | [5 empty] | construction, no sample
2013-09-16 | 10:09 | 909 | 0.5915 | 7.54 | 7.73 | 16.8 |  |  |  | 373
2013-09-25 | 10:25 | 566 | 0.3679 | 7.71 | 7.74 | 18.2 |  |  |  | 336
2013-10-01 | 11:32 | 590 | 0.3835 | 6.81 | 7.91 | 18.9 |  |  |  | 717 | 589.5 | 537.9548 | Sept.13
2013-10-02 | 9:51 | 610 | 0.3965 | 7.24 | 7.92 | 19.1 |  |  |  | 480
2013-10-03 | [5 empty] | construction, no sample
2013-10-15 | 10:27 | 595 | 0.3868 | 9.61 | 8.04 | 14.8 |  |  |  | 341 |  |  |  | <DL | 38.3 | <DL | <DL | <DL | <DL | <DL | <DL | <DL | 75.7 | <DL | <DL | <DL | 43.3 | 0.16 | 187 | <DL
2013-10-17 | 10:27 | 685 | 0.4485 | 9.5 | 7.81 | 12.6 |  |  |  | 24192
2013-10-30 | 10:03 | 1237 | 0.806 | 12.91 | 8.45 | 10.1 |  |  |  | 389 | 6350.5 | 1114.0489 | Oct.13
2013-11-06 | 10:07 | 584 | 0.3796 | 10.01 | 7.84 | 11.4 |  |  |  | 86
2013-11-11 | 10:29 | 545 | 0.3542 | 10.82 | 7.97 | 7 |  |  |  | 131
2013-11-13 | 10:41 | 791 | 0.5141 | 13.68 | 8.05 | 3 |  |  |  | 86
2013-11-18 | 10:48 | 272.6 | 0.1775 | 9.75 | 8.18 | 11.6 |  |  |  | 6488
2013-11-20 | 10:36 | 447.9 | 0.2912 | 13.04 | 8.01 | 6.3 |  |  |  | 345 | 1427.2 | 293.2511 | Nov.13
2013-12-02 | 10:39 | 791 | 0.5141 | 13.07 | 8 | 4.3 |  |  |  | 63
2013-12-10 | 11:06 | 993 | 0.6435 | 15.57 | 8.19 | 0.2 |  |  |  | 189
2013-12-12 | 10:47 | 1184 | 0.767 | 14.88 | 8.03 | 0 |  |  |  | 84
2013-12-17 | 10:37 | 1418 | 0.923 | 14.86 | 8.21 | 0.4 |  |  |  | 201
2013-12-30 | 10:30 | 1116 | 0.728 | 14.34 | 8.01 | 1.2 |  |  |  | 41 | 115.6 | 96.2082 | Dec.13
2014-01-14 | 11:12 | 1676 | 1.092 | 14.27 | 8.07 | 2.5 |  |  |  | 354
2014-01-15 | 9:53 | 1523 | 0.988 | 14.29 | 8.02 | 1.2 |  |  |  | 213
2014-01-23 | [5 empty] | Frozen, no sample.
2014-01-29 | [5 empty] | Frozen, no sample.
2014-01-30 | [5 empty] | Frozen, no sample. |  |  |  |  | 283.5 | 274.5942 | Jan.14
2014-02-03 | 10:39 | 1629 | 1.0595 | 14.43 | 7.65 | -0.1 |  |  |  | 880
2014-02-06 | [5 empty] | Frozen, no sample.
2014-02-10 | [5 empty] | Frozen, no sample.
2014-02-18 | [5 empty] | Frozen, no sample.
2014-02-24 | 10:10 | 1272 | 0.8255 | 15.15 | 8.07 | 1.2 |  |  |  | 309 | 594.5 | 521.4595 | Feb.14
2014-03-06 | 10:06 | 1370 | 0.8905 | 14.88 | 8.36 | 0.2 |  |  |  | 74
2014-03-12 | 10:38 | 1221 | 0.793 | 12.92 | 8.18 | 5.2 |  |  |  | 457
2014-03-17 | 10:40 | 1514 | 0.9815 | 14.95 | 8.22 | 1.1 |  |  |  | 31
2014-03-20 | 10:34 | 1792 | 1.1635 | 15.38 | 8.23 | 4.4 |  |  |  | 98
2014-03-25 | 11:17 | 1663 | 1.079 | 14.28 | 8.33 | 3.6 |  |  |  | 84 | 148.8 | 97.0964 | Mar.14 | <DL | 61.1 | <DL | <DL | <DL | <DL | <DL | 4.2 | <DL | 35.6 | <DL | <DL | <DL | 70.2 | 1.5 | 299 | <DL
2014-04-02 | 10:16 | 1343 | 0.871 | 10.85 | 8.23 | 9.8 |  |  |  | 282
2014-04-07 | 10:47 | 1034 | 0.6695 | 11.96 | 8.16 | 10.4 |  |  |  | 135
2014-04-09 | 10:06 | 860 | 0.559 | 13.48 | 7.99 | 8.3 |  |  |  | 173
2014-04-15 | 10:46 | 979 | 0.637 | 13.37 | 8.18 | 9.8 |  |  |  | 833
2014-04-23 | 10:26 | 1343 | 0.871 | 10.88 | 8.08 | 10.9 |  |  |  | 546 | 393.8 | 312.8191 | Apr.14
2014-05-01 | 10:06 | 993 | 0.6435 | 10.94 | 7.94 | 12.2 |  |  |  | 134
2014-05-08 | 10:11 | 1200 | 0.78 | 8.15 | 7.98 | 17.7 |  |  |  | 988
2014-05-12 | 9:51 | 1107 | 0.7215 | 6.71 | 8.03 | 19.8 |  |  |  | 1058
2014-05-15 | 10:30 | 508 | 0.3302 | 8.46 | 7.74 | 14.9 |  |  |  | 8664
2014-05-28 | 10:15 | 1000 | 0.65 | 7.04 | 8.05 | 21.7 |  |  |  | 1017 | 2372.2 | 1042.9833 | May.14
2014-06-03 | 10:58 | 544 | 0.351 | 6.6 | 7.94 | 22.1 |  |  |  | 24192
2014-06-12 | 10:41 | 462.2 | 0.3003 | 7.43 | 7.87 | 20.1 |  |  |  | 8164
2014-06-16 | 10:55 | 829 | 0.5395 | 6.91 | 7.98 | 22.3 |  |  |  | 459
2014-06-19 | 10:39 | 848 | 0.5525 | 6.66 | 7.79 | 22.5 |  |  |  | 2382
2014-06-25 | 10:18 | 953 | 0.6175 | 6.02 | 7.98 | 22.3 |  |  |  | 2359 | 7511.2 | 3478.6556 | Jun.14
2014-07-09 | 10:11 | 939 | 0.611 | 7.12 | 8.02 | 20.6 |  |  |  | 2382 |  |  |  | 2.4 | 50.9 | <DL | <DL | <DL | <DL | <DL | <DL | <DL | 157 | <DL | <DL | <DL | 44.2 | <DL | 198 | <DL
2014-07-14 | 10:28 | 1145 | 0.7475 | 6.8 | 8.04 | 22.1 |  |  |  | 1317
2014-07-17 | 10:44 | 1064 | 0.689 | 7.98 | 7.95 | 17 |  |  |  | 2063
2014-07-23 | 11:20 | 139.7 | 0.091 | 6.33 | 8.38 | 22 |  |  |  | 24192
2014-07-28 | 9:58 | 580 | 0.377 | 6.81 | 8.05 | 20.7 |  |  |  | 512 | 6093.2 | 2403.2209 | Jul.14
2014-08-07 | 10:40 | 706 | 0.4615 | 7.65 | 7.92 | 21.2 |  |  |  | 465
2014-08-12 | 11:01 | 825 | 0.533 | 7.18 | 7.9 | 20.6 |  |  |  | 1401
2014-08-18 | 10:05 | 920 | 0.598 | 6.77 | 7.93 | 20.4 |  |  |  | 1178
2014-08-25 | 9:41 | 699 | 0.455 | 6.7 | 7.86 | 24.6 |  |  |  | 455
2014-08-27 | 10:09 | 618 | 0.403 | 6.01 | 7.9 | 24.1 |  |  |  | 813 | 862.4 | 777.3698 | Aug.14
2014-09-03 | 10:31 | 647 | 0.4225 | 6.24 | 7.96 | 22.3 |  |  |  | 1334
2014-09-09 | 10:32 | 683 | 0.442 | 7.46 | 7.95 | 19.2 |  |  |  | 262
2014-09-15 | 10:00 | 497.6 | 0.3237 | 8.97 | 8.02 | 16.2 |  |  |  | 331
2014-09-24 | 10:36 | 798 | 0.52 | 9.84 | 7.96 | 14.7 |  |  |  | 309
2014-09-30 | 9:42 | 892 | 0.5785 | 7.36 | 7.72 | 16.6 |  |  |  | 187 | 484.6 | 367.2967 | Sept.14
2014-10-02 | 9:15 | 950 | 0.6175 | 7.09 | 7.85 | 16.4 |  |  |  | 131
2014-10-06 | 10:12 | 905 | 0.585 | 8.65 | 7.74 | 11.6 |  |  |  | 657
2014-10-14 | 11:43 | 437.6 | 0.2847 | 7.85 | 8.01 | 16.6 |  |  |  | 5475 |  |  |  | 2.4 | 54.4 | <DL | <DL | <DL | <DL | <DL | <DL | <DL | 56.1 | <DL | <DL | <DL | 27.2 | <DL | 187 | <DL
2014-10-16 | 10:48 | 547 | 0.3556 | 8.72 | 7.93 | 15 |  |  |  | 269
2014-10-29 | 10:30 | 818 | 0.533 | 7.56 | 7.83 | 11.1 |  |  |  | 419 | 1390.2 | 555.9522 | Oct.14
2014-11-05 | 10:39 | 776 | 0.507 | 9.78 | 7.64 | 9.2 |  |  |  | 512
2014-11-10 | 10:15 | 953 | 0.6175 | 10.65 | 7.75 | 7.3 |  |  |  | 31
2014-11-12 | 10:33 | 1062 | 0.689 | 15.31 | 7.87 | 5.6 |  |  |  | 175
2014-11-17 | 10:25 | 1275 | 0.832 | 12.36 | 7.82 | 1.2 |  |  |  | 2014
2014-11-19 | 10:09 | 1178 | 0.767 | 13.92 | 7.82 | 0.2 |  |  |  | 52 | 556.8 | 196.2215 | Nov.14
2014-12-01 | 10:45 | 766 | 0.4979 | 13.74 | 8.06 | 5.4 |  |  |  | 120
2014-12-03 | 11:02 | 799 | 0.5194 | 14.2 | 7.9 | 3.8 |  |  |  | 110
2014-12-10 | 9:50 | 721 | 0.4687 | 13.63 | 8.14 | 3.8 |  |  |  | 158
2014-12-16 | 10:34 | 966 | 0.6305 | 11.66 | 7.93 | 6.6 |  |  |  | 393
2014-12-29 | 9:59 | 819 | 0.5324 | 14.71 | 8.17 | 2 |  |  |  | 63 | 195.25 | 169.2022 | Dec.14
2015-01-06 | 10:45 | 805 | 0.5233 | 15.27 | 8.02 | -0.1 |  |  |  | 74
2015-01-13 | 10:44 | 1673 | 1.0855 | 16.01 | 8.02 | -0.2 |  |  |  | 52
2015-01-22 | 10:20 | 1547 | 1.0075 | 15.98 | 8.04 | 2.6 |  |  |  | 10
2015-01-27 | 10:33 | 1393 | 0.9035 | 15.72 | 8.04 | 0.8 |  |  |  | 41
2015-01-29 | 10:27 | 1425 | 0.923 | 14.97 | 8.11 | 2.1 |  |  |  | 20 | 39.4 | 31.6089 | Jan.15
2015-02-02 | 11:04 | 1471 | 0.9555 | 15.87 | 8.17 | 0.5 |  |  |  | 20
2015-02-05 | 9:31 | 1970 | 1.2805 | 15.14 | 7.99 | 0 |  |  |  | 52
2015-02-10 | 10:14 | 1781 | 1.157 | 15.96 | 8.04 | -0.1 |  |  |  | 31
2015-02-19 | [5 empty] | Frozen, no sample.
2015-02-23 | [5 empty] | Frozen, no sample. |  |  |  |  | 34.3333 | 31.8272 | Feb.15
2015-03-05 | 10:28 | 3093 | 2.0085 | 14.05 | 7.54 | -0.1 |  |  |  | 158
2015-03-11 | 9:46 | 1911 | 1.2415 | 14.73 | 7.68 | 2.7 |  |  |  | 771
2015-03-16 | 10:11 | 1399 | 0.91 | 11.64 | 7.91 | 8.8 |  |  |  | 171
2015-03-19 | 10:40 | 1568 | 1.0205 | 13.69 | 8.16 | 7.3 |  |  |  | 20
2015-03-24 | 11:00 | 1774 | 1.1505 | 16.26 | 8.03 | 3.9 |  |  |  | 63 | 236.6 | 121.2874 | Mar.15 | <DL | 73.9 | <DL | <DL | <DL | <DL | <DL | <DL | <DL | 389 | <DL | <DL | <DL | 67.1 | <DL | 328 | <DL | 208 | 90000 | 25100 | 3.2 | <DL | <DL | 43
2015-04-01 | 10:35 | 1404 | 0.91 | 15.86 | 7.99 | 8.3 |  |  |  | 265
2015-04-06 | 9:50 | 1187 | 0.7735 | 10.68 | 7.85 | 11.1 |  |  |  | 504
2015-04-08 | 10:52 | 886 | 0.5785 | 9 | 7.73 | 13.6 |  |  |  | 1046
2015-04-15 | 11:08 | 1088 | 0.7085 | 12.23 | 8.04 | 12.9 |  |  |  | 199
2015-04-29 | 10:07 | 941 | 0.611 | 11.47 | 8.21 | 13 |  |  |  | 132 | 429.2 | 325.782 | Apr.15
2015-05-07 | 10:53 | 1194 | 0.7735 | 7.72 | 7.88 | 18.8 |  |  |  | 565
2015-05-11 | 10:36 | 1140 | 0.741 | 6.67 | 8.07 | 21.1 |  |  |  | 487
2015-05-14 | [5 empty] | construction, no sample
2015-05-27 | 10:19 | 1111 | 0.7215 | 6.57 | 7.89 | 18.9 |  |  |  | 3654
2015-06-02 | 10:54 | 687 | 0.4485 | 8.56 | 7.76 | 15.7 |  |  |  | 717 | 1355.75 | 921.4383 | May.15
2015-06-15 | 10:39 | 399.4 | 0.2593 | 6.2 | 8.01 | 22.4 |  |  |  | 19863
2015-06-17 | 10:43 | 650 | 0.4225 | 6.23 | 7.92 | 24.4 |  |  |  | 3448
2015-06-18 | 9:40 | 621 | 0.403 | 6.53 | 7.83 | 24 |  |  |  | 1236
2015-06-24 | 10:41 | 877 | 0.572 | 7.14 | 7.77 | 21.3 |  |  |  | 1081
2015-07-08 | 10:41 | 258.2 | 0.1677 | 8.36 | 7.86 | 21.2 |  |  |  | 24192 | 5269 | 2308.8466 | Jun.15 | <DL | 32.1 | <DL | <DL | <DL | <DL | <DL | <DL | <DL | 32.5 | <DL | <DL | <DL | 15 | 16 | 80.3 | <DL | 576 | 23800 | 5040 | 1.4 | <DL | <DL | 49.6
2015-07-13 | 10:18 | 376.2 | 0.2444 | 7.1 | 7.97 | 22.5 |  |  |  | 4106
2015-07-16 | 10:31 | 680 | 0.442 | 6.58 | 7.91 | 21.2 |  |  |  | 305
2015-07-22 | 10:29 | 590 | 0.3835 | 7.18 | 7.63 | 21.7 |  |  |  | 1153
2015-07-27 | 10:17 | 455.4 | 0.2958 | 6.51 | 7.61 | 23.4 |  |  |  | 19863 | 9923.8 | 3700.4364 | Jul.15
2015-08-06 | 10:42 | 833 | 0.5395 | 6.83 | 7.83 | 20.7 |  |  |  | 3255
2015-08-11 | 9:47 | 1072 | 0.6955 | 6.82 | 7.63 | 21.1 |  |  |  | 450
2015-08-17 | 10:19 | 1270 | 0.8255 | 7 | 7.89 | 21.4 |  |  |  | 448
2015-08-24 | 10:44 | 1288 | 0.8385 | 7.21 | 7.76 | 18.3 |  |  |  | 521
2015-08-26 | 10:06 | 1393 | 0.9035 | 8.8 | 7.8 | 17.7 |  |  |  | 689 | 1072.6 | 748.8929 | Aug.15
2015-09-02 | 10:17 | 1387 | 0.9035 | 6.69 | 7.79 | 21.2 |  |  |  | 404
2015-09-14 | 12:22 | 1279 | 0.832 | 7.99 | 7.98 | 15.3 |  |  |  | 199
2015-09-17 | 10:26 | 1454 | 0.9425 | 7.26 | 7.72 | 17.1 |  |  |  | 275
2015-09-23 | 10:44 | 1106 | 0.7215 | 8.49 | 7.62 | 16.1 |  |  |  | 161
2015-09-29 | 10:08 | 1126 | 0.7345 | 6.27 | 7.79 | 19.3 |  |  |  | 203 | 248.4 | 235.3845 | Sept.15
2015-10-01 | 10:25 | 825 | 0.5395 | 7.79 | 7.91 | 14.6 |  |  |  | 504
2015-10-05 | 10:15 | 939 | 0.611 | 7.88 | 7.75 | 14.7 |  |  |  | 265
2015-10-13 | 9:59 | 994 | 0.6435 | 7.59 | 7.59 | 14 |  |  |  | 583 |  |  |  | <DL | 70.6 | <DL | <DL | <DL | <DL | <DL | N/A | <DL | 155 | <DL | <DL | <DL | 61.9 | <DL | 293 | <DL | <DL | 78600 | 23500 | 3.4 | <DL | <DL | 47
2015-10-22 | 10:38 | 883 | 0.572 | 8.15 | 7.83 | 14 |  |  |  | 309
2015-10-27 | 10:36 | 1292 | 0.8385 | 7.51 | 7.64 | 11.1 |  |  |  | 712 | 474.6 | 443.3602 | Oct.15
2015-11-04 | 10:35 | 1065 | 0.689 | 8.34 | 7.7 | 12.6 |  |  |  | 96
2015-11-09 | 10:45 | 900 | 0.585 | 9.87 | 7.7 | 7.5 |  |  |  | 1067
2015-11-11 | 10:15 | 776 | 0.507 | 10.82 | 7.85 | 9.2 |  |  |  | 109
2015-11-16 | 10:43 | 1026 | 0.6695 | 10.03 | 7.73 | 7.2 |  |  |  | 74
2015-11-18 | 12:42 | 865 | 0.5655 | 7.4 | 7.65 | 12.2 |  |  |  | 1850 | 639.2 | 273.4344 | Nov.15
2015-11-30 | 10:34 | 654 | 0.4251 | 12.19 | 7.91 | 6.4 |  |  |  | 479
2015-12-02 | 10:33 | 828 | 0.5395 | 12.26 | 7.64 | 4.9 |  |  |  | 265
2015-12-09 | 9:57 | 965 | 0.624 | 12.27 | 7.81 | 6.8 |  |  |  | 256
2015-12-15 | 10:43 | 928 | 0.6045 | 11.34 | 8.04 | 8.2 |  |  |  | 529
2015-12-28 | 10:29 | 388.5 | 0.2522 | 12.06 | 7.72 | 7.2 |  |  |  | 1515 | 608.8 | 482.1009 | Dec.15
2016-01-05 | 11:03 | 916 | 0.5954 | 19.67 | 7.93 | 0.4 |  |  |  | 52
2016-01-11 | 11:09 | 587 | 0.3815 | 18.65 | 7.66 | 0.1 |  |  |  | 759
2016-01-20 | 10:03 | 1608 | 1.0465 | 14.24 | 7.77 | 0 |  |  |  | 135
2016-01-25 | 10:14 | 1538 | 1.001 | 17.04 | 7.79 | 1 |  |  |  | 74
2016-01-28 | 11:35 | 1430 | 0.9295 | 14.88 | 7.98 | 2 |  |  |  | 63 | 216.6 | 119.9583 | Jan.16
2016-02-02 | 12:29 | 1263 | 0.819 | 15.61 | 8.25 | 4.6 |  |  |  | 41
2016-02-10 | 10:20 | 1472 | 0.9555 | 15.51 | 7.9 | -0.1 |  |  |  | 256
2016-02-15 | [5 empty] | Frozen, no sample.
2016-02-18 | 13:26 | 1548 | 1.0075 | 18.32 | 8.08 | 3.6 |  |  |  | 187
2016-02-24 | 9:57 | 764 | 0.4966 | 14.64 | 7.96 | 3.9 |  |  |  | 2359 | 710.75 | 260.8545 | Feb.16
2016-02-29 | 10:52 | 1284 | 0.832 | 13.08 | 7.85 | 7 |  |  |  | 285
2016-03-03 | 11:49 | 1179 | 0.767 | 14.22 | 8.02 | 5 |  |  |  | 213
2016-03-08 | 10:59 | 1281 | 0.832 | 15.31 | 8.04 | 10.3 |  |  |  | 201 |  |  |  | <DL | 70 | <DL | <DL | <DL | <DL | <DL | N/A | <DL | 28.9 | <DL | <DL | <DL | 70.3 | <DL | 308 | <DL | 237 | 85700 | 22800 | 3 | <DL | <DL | 60.7
2016-03-10 | 10:42 | 1175 | 0.767 | 10.62 | 8.09 | 12.8 |  |  |  | 669
2016-03-21 | 10:13 | 1190 | 0.7735 | 12.53 | 7.89 | 6.1 |  |  |  | 253 | 324.2 | 290.3979 | Mar.16
2016-04-07 | 10:23 | 844 | 0.546 | 11.46 | 7.95 | 8.8 |  |  |  | 110
2016-04-13 | 11:06 | 636 | 0.4134 | 12.36 | 8.19 | 10.2 |  |  |  | 213
2016-04-18 | 10:13 | 1012 | 0.6565 | 14.43 | 8.1 | 15 |  |  |  | 226
2016-04-26 | 10:30 | 786 | 0.5135 | 9.2 | 8.19 | 18.8 |  |  |  | 262
2016-04-28 | 10:28 | 475.3 | 0.3087 | 9.39 | 8.13 | 15.5 |  |  |  | 3076 | 777.4 | 335.7636 | Apr.16
2016-05-10 | 10:36 | 852 | 0.5525 | 9.24 | 7.97 | 15.4 |  |  |  | 189
2016-05-16 | 10:45 | 759 | 0.494 | 10.44 | 7.77 | 12 |  |  |  | 350
2016-05-19 | 12:32 | 824 | 0.533 | 9.47 | 7.97 | 14.8 |  |  |  | 1266
2016-05-23 | 10:21 | 784 | 0.507 | 8.21 | 8 | 16.9 |  |  |  | 228
2016-05-26 | 11:43 | 905 | 0.585 | 6.84 | 7.67 | 20.1 |  |  |  | 583 | 523.2 | 406.7367 | May.16
2016-06-02 | 10:28 | 1038 | 0.676 | 6.09 | 7.67 | 19.6 |  |  |  | 1017
2016-06-06 | 10:21 | 917 | 0.598 | 6.82 | 7.87 | 20.3 |  |  |  | 785
2016-06-15 | 10:01 | 508 | 0.3302 | 6.92 | 7.84 | 22.5 |  |  |  | 6488
2016-06-20 | 10:11 | 810 | 0.5265 | 5.99 | 7.98 | 23.6 |  |  |  | 63
2016-06-21 | 10:41 | 561 | 0.364 | 6.38 | 7.87 | 25.5 |  |  |  | 1421 | 1954.8 | 857.5258 | Jun.16
2016-07-05 | 10:18 | 678 | 0.442 | 7.42 | 7.88 | 21.3 |  |  |  | 546
2016-07-07 | 12:44 | 389 | 0.2529 | 7.25 | 7.66 | 22.3 |  |  |  | 4352
2016-07-13 | 11:53 | 523 | 0.338 | 6.92 | 7.92 | 25.5 |  |  |  | 1046 |  |  |  | 2 | 46.1 | <DL | <DL | <DL | <DL | <DL | <DL | <DL | 72.6 | <DL | <DL | <DL | 28.4 | <DL | 148 | <DL | <DL | 40900 | 11200 | <DL | <DL | <DL | 21.5
2016-07-14 | 11:37 | 568 | 0.3705 | 6.29 | 7.99 | 24.4 |  |  |  | 780
2016-07-21 | 10:10 | 514 | 0.3315 | 6.87 | 7.92 | 24.4 |  |  |  | 331 | 1411 | 915.0971 | Jul.16
2016-08-02 | 11:54 | 491.3 | 0.3192 | 6.92 | 7.9 | 24.1 |  |  |  | 416
2016-08-03 | 9:57 | 551 | 0.3575 | 6.4 | 8.05 | 23.2 |  |  |  | 355
2016-08-10 | 10:36 | 716 | 0.468 | 6.39 | 7.87 | 23.7 |  |  |  | 472
2016-08-18 | 12:40 | 583 | 0.377 | 7.3 | 8.19 | 24.2 |  |  |  | 121
2016-08-29 | 10:27 | 520 | 0.338 | 7.07 | 7.75 | 23.9 |  |  |  | 324 | 337.6 | 307.1276 | Aug.16
2016-08-31 | 9:57 | 594 | 0.3835 | 6.12 | 7.87 | 24.8 |  |  |  | 404
2016-09-08 | 11:08 | 919 | 0.598 | 6.86 | 7.78 | 23.5 |  |  |  | 173
2016-09-12 | 10:36 | 515 | 0.3347 | 7.34 | 7.79 | 20.3 |  |  |  | 135
2016-09-20 | 10:39 | 599 | 0.39 | 7.4 | 7.81 | 21 |  |  |  | 256
2016-09-22 | 13:01 | 751 | 0.4875 | 7.47 | 7.96 | 21.8 |  |  |  | 169 | 227.4 | 209.9798 | Sept.16
2016-09-28 | 10:53 | 515 | 0.3347 | 7.46 | 7.65 | 18 |  |  |  | 2755
2016-10-03 | 10:17 | 793 | 0.5135 | 9 | 7.89 | 16 |  |  |  | 173
2016-10-13 | 10:13 | 934 | 0.6045 | 7.28 | 7.8 | 14.6 |  |  |  | 1162
2016-10-18 | 10:33 | 857 | 0.559 | 7.48 | 7.88 | 18.7 |  |  |  | 419 |  |  |  | <DL | 66.9 | <DL | <DL | <DL | <DL | <DL | <DL | <DL | 120 | <DL | 0.62 | <DL | 56.3 | <DL | 291 | <DL | <DL | 80400 | 22000 | 3.9 | <DL | <DL | 20.1
2016-10-20 | 10:04 | 268 | 0.1742 | 8.41 | 7.84 | 16.6 |  |  |  | 19863
2016-10-26 | 10:59 | 735 | 0.481 | 10.18 | 7.96 | 12.2 |  |  |  | 203 | 4364 | 805.7521 | Oct.16
2016-11-03 | 11:07 | 964 | 0.624 | 7.58 | 7.56 | 16.8 |  |  |  | 171
2016-11-07 | 11:10 | 1063 | 0.689 | 8.38 | 7.62 | 10.5 |  |  |  | 5475
2016-11-10 | 11:44 | 1030 | 0.6695 | 10.95 | 7.95 | 9.4 |  |  |  | 52
2016-11-17 | 10:22 | 1132 | 0.7345 | 13.54 | 7.76 | 9.1 |  |  |  | 336
2016-11-28 | 10:51 | 823 | 0.533 | 10.95 | 7.79 | 7.1 |  |  |  | 179 | 1242.6 | 311.3975 | Nov.16
2016-12-07 | 9:59 | 671 | 0.4362 | 13.39 | 8.02 | 3.7 |  |  |  | 108
2016-12-14 | 11:26 | 898 | 0.5837 | 15.27 | 8.01 | 0 |  |  |  | 52
2016-12-15 | [5 empty] | Frozen, no sample.
2016-12-19 | 12:05 | 1168 | 0.7605 | 15.05 | 8.1 | 0 |  |  |  | 41 | 95 | 80.1246 | Dec.16
2017-01-03 | 10:30 | 1023 | 0.663 | 13.54 | 7.92 | 6.9 |  |  |  | 906
2017-01-09 | 12:19 | 1076 | 0.702 | 14.33 | 8.27 | 0.3 |  |  |  | 122
2017-01-18 | 11:08 | 933 | 0.6045 | 11.53 | 8.09 | 6.6 |  |  |  | 620
2017-01-23 | 9:38 | 840 | 0.546 | 11.59 | 7.95 | 9 |  |  |  | 233
2017-01-24 | 10:13 | 899 | 0.585 | 11.25 | 7.88 | 7.6 |  |  |  | 52 | 386.6 | 242.0181 | Jan.17
2017-02-02 | 12:43 | 1250 | 0.8125 | 15.75 | 8.17 | 2.3 |  |  |  | 86
2017-02-08 | 10:07 | 1196 | 0.78 | 12.09 | 7.69 | 5.7 |  |  |  | 121
2017-02-13 | 11:11 | 1613 | 1.0465 | 13.59 | 7.93 | 4.7 |  |  |  | 109
2017-02-16 | 12:16 | 1335 | 0.8645 | 14.17 | 7.91 | 4.2 |  |  |  | 189
2017-02-22 | 10:20 | 1465 | 0.9555 | 8.3 | 7.92 | 11.5 |  |  |  | 187 | 138.4 | 132.0088 | Feb.17
2017-03-02 | 10:45 | 1004 | 0.65 | 12.02 | 8.03 | 7.5 |  |  |  | 813
2017-03-07 | 10:09 | 778 | 0.507 | 10.92 | 7.93 | 10.7 |  |  |  | 594 |  |  |  | <DL | 52.9 | <DL | <DL | <DL | <DL | <DL | N/A | <DL | 133 | <DL | <DL | <DL | 33.5 | <DL | 185 | <DL | 475 | 51600 | 13600 | 3 | <DL | <DL | 72.8
2017-03-09 | 10:56 | 819 | 0.533 | 12.16 | 7.98 | 8.8 |  |  |  | 189
2017-03-20 | 11:21 | 960 | 0.624 | 11.84 | 7.73 | 6.4 |  |  |  | 6488
2017-03-29 | 10:47 | 878 | 0.572 | 11.03 | 8.11 | 12.1 |  |  |  | 246 | 1666 | 680.2632 | Mar.17
2017-04-06 | 10:30 | 813 | 0.5265 | 9.61 | 7.98 | 11.1 |  |  |  | 2909
2017-04-12 | 10:49 | 870 | 0.5655 | 11.25 | 8.13 | 13.9 |  |  |  | 218
2017-04-17 | 11:34 | 1010 | 0.6565 | 11.29 | 7.97 | 15.8 |  |  |  | 345
2017-04-20 | 10:21 | 1074 | 0.6955 | 9.84 | 7.8 | 18 |  |  |  | 336
2017-04-27 | 10:52 | 1094 | 0.7085 | 7.15 | 7.78 | 16.7 |  |  |  | 426 | 846.8 | 500.2115 | Apr.17
2017-05-04 | 11:30 | 494.7 | 0.3217 | 10.49 | 7.77 | 11.6 |  |  |  | 8664
2017-05-09 | 11:10 | 354.2 | 0.2301 | 10.1 | 7.76 | 12.9 |  |  |  | 8664
2017-05-18 | 10:29 | 971 | 0.6305 | 7.24 | 7.94 | 20.6 |  |  |  | 325
2017-05-22 | 10:23 | 0.468 | 7.91 | 7.91 | 724 | 18.1 |  |  |  | 318
2017-05-25 | 8:43 | 501 | 0.3256 | 8.11 | 7.85 | 17.2 |  |  |  | 2909 | 4176 | 1865.0832 | May.17
2017-06-01 | 10:12 | 739 | 0.481 | 8.21 | 7.97 | 17.5 |  |  |  | 354
2017-06-05 | 11:21 | 918 | 0.598 | 6.83 | 7.97 | 21.5 |  |  |  | 677
2017-06-14 | 10:08 | 764 | 0.494 | 5.9 | 7.86 | 23.9 |  |  |  | 6131
2017-06-22 | 10:52 | 742 | 0.481 | 6.91 | 7.66 | 22.9 |  |  |  | 386
2017-06-29 | 10:19 | 794 | 0.5135 | 5.24 | 7.8 | 20.6 |  |  |  | 448 | 1599.2 | 760.3223 | Jun.17
2017-07-12 | 10:05 | 266.6 | 0.1735 | 7.89 | 7.82 | 22.3 |  |  |  | 6131 |  |  |  | <DL | 31.4 | <DL | <DL | <DL | <DL | <DL | N/A | <DL | 21.9 | 0.3 | <DL | <DL | 13.1 | <DL | 78.9 | <DL | 294 | 23800 | 4720 | 3.1 | <DL | <DL | 30.3
2017-07-19 | 10:46 | 909 | 0.5915 | 6.74 | 7.9 | 23.3 |  |  |  | 413
2017-07-27 | 10:30 | 755 | 0.4875 | 5.57 | 7.92 | 23.5 |  |  |  | 6488 | 2773.2 | 1232.2292 | Jul.17
2017-08-02 | 10:00 | 603 | 0.39 | 6.5 | 7.71 | 22.7 |  |  |  | 2178
2017-08-09 | 11:40 | 969 | 0.6305 | 8.08 | 7.79 | 19 |  |  |  | 183
2017-08-17 | 10:40 | 1105 | 0.715 | 6.53 | 7.97 | 22.7 |  |  |  | 199
2017-08-28 | 10:51 | 1116 | 0.728 | 7.8 | 8.04 | 18.5 |  |  |  | 350
2017-08-31 |  | #### | #### | #### | #### | #### |  |  |  | 932 | 768.4 | 481.47 | Aug.17
2017-09-07 | 11:05 | 888 | 0.5785 | 9.21 | 7.75 | 14.6 |  |  |  | 368
2017-09-11 | 10:05 | 1137 | 0.741 | 9.01 | 7.8 | 14.4 |  |  |  | 131
2017-09-19 | 10:34 | 505 | 0.3283 | 7.11 | 7.68 | 21.7 |  |  |  | 5794
2017-09-21 | 10:09 | 711 | 0.4615 | 7.09 | 8.16 | 22.2 |  |  |  | 512
2017-09-27 | 12:43 | 1007 | 0.6565 | 6.01 | 8.02 | 21.2 |  |  |  | 488 | 1458.6 | 587.1614 | Sept.17
2017-10-02 | 10:14 | 1181 | 0.767 | 7.33 | 7.93 | 14.8 |  |  |  | 74
2017-10-12 | 10:21 | 687 | 0.4485 | 7.42 | 7.77 | 17.4 |  |  |  | 173
2017-10-17 | 10:51 | 746 | 0.4875 | 8.59 | 7.72 | 13 |  |  |  | 712 |  |  |  | <DL | 52.8 | <DL | <DL | <DL | <DL | <DL | N/A | <DL | 88.6 | <DL | 0.92 | <DL | 53.7 | <DL | 204 | <DL | <DL | 56300 | 15300 | 4.1 | <DL | <DL | 13.9
2017-10-19 | 10:05 | 888 | 0.5785 | 8.06 | 8 | 13.4 |  |  |  | 691
2017-10-25 | 10:42 | 688 | 0.4485 | 9.34 | 7.82 | 10.9 |  |  |  | 327 | 395.4 | 290.2396 | Oct.17
2017-11-02 | 10:41 | 583 | 0.379 | 11.98 | 8.2 | 9.1 |  |  |  | 1674
2017-11-06 | 11:37 | 515 | 0.3347 | 8.92 | 8.14 | 13.2 |  |  |  | 813
2017-11-09 | 10:05 | 733 | 0.4764 | 9.9 | 7.66 | 8 |  |  |  | 404
2017-11-15 | 14:00 | 624 | 0.4056 | 10.85 | 8.08 | 7.5 |  |  |  | 201
2017-11-27 | 10:03 | 821 | 0.533 | 12.35 | 8.14 | 4.7 |  |  |  | 41 | 626.6 | 339.8141 | Nov.17
2017-12-06 | 10:05 | 875 | 0.5655 | 12.73 | 7.86 | 3.8 |  |  |  | 269
2017-12-12 | 10:48 | 1030 | 0.6695 | 15.18 | 8.28 | 1.4 |  |  |  | 73
2017-12-14 | 9:59 | 1070 | 0.6955 | 12.95 | 7.94 | 0.5 |  |  |  | 10
2017-12-18 | 10:48 | 1066 | 0.6955 | 12.46 | 8.03 | 4.8 |  |  |  | 10 | 80.6 | 38.1217 | Dec.17
2018-01-02 | [5 empty] | Frozen, no sample.
2018-01-08 | [5 empty] | Frozen, no sample.
2018-01-17 | [5 empty] | Frozen, no sample.
2018-01-23 | 10:02 | 1998 | 1.3 | 12.63 | 7.73 | 2.9 |  |  |  | 269
2018-01-25 | 11:42 | 1939 | 1.261 | 14.53 | 7.81 | 1.4 |  |  |  | 86 | 177.5 | 152.0987 | Jan.18
2018-01-30 | 10:10 | 1727 | 1.1245 | 14.77 | 7.9 | 0.4 |  |  |  | 52
2018-02-12 | 10:53 | 1611 | 1.0465 | 16.83 | 8.15 | 1.1 |  |  |  | 52
2018-02-15 | 12:10 | 1686 | 1.0985 | 14.06 | 8.12 | 6.6 |  |  |  | 86
2018-02-19 | 10:26 | 1599 | 1.04 | 12.63 | 7.78 | 7.1 |  |  |  | 959
2018-02-26 | 10:49 | 763 | 0.494 | 12.06 | 7.91 | 8.6 |  |  |  | 479 | 325.6 | 160.5949 | Feb.18
2018-03-01 | 10:32 | 922 | 0.598 | 10.71 | 7.97 | 11.3 |  |  |  | 368
2018-03-06 | 10:39 | 1028 | 0.6695 | 13.03 | 8.17 | 6.4 |  |  |  | 85 |  |  |  | <DL | 75.6 | <DL | <DL | <DL | <DL | <DL | N/A | <DL | 164 | <DL | <DL | <DL | 49.7 | <DL | 293 | <DL | 289 | 82000 | 21300 | 3.8 | <DL | <DL | 58.3
2018-03-08 | 10:46 | 1128 | 0.7345 | 14.98 | 8.05 | 3.5 |  |  |  | 73
2018-03-19 | 11:37 | 1302 | 0.845 | 17.19 | 8.08 | 7 |  |  |  | 228
2018-03-28 | 10:37 | 1133 | 0.7345 | 10.53 | 7.83 | 8.8 |  |  |  | 959 | 342.6 | 218.6093 | Mar.18
2018-04-05 | 9:02 | 660 | 0.429 | 12.2 | 7.89 | 6 |  |  |  | 1669
2018-04-11 | 10:19 | 1094 | 0.7085 | 13.14 | 8.13 | 6.3 |  |  |  | 118
2018-04-16 | 9:24 | 711 | 0.4622 | 11.23 | 7.9 | 8.8 |  |  |  | 984
2018-04-19 | 11:04 | 1086 | 0.7085 | 13.73 | 7.85 | 7.8 |  |  |  | 223
2018-04-26 | 10:26 | 1107 | 0.7215 | 12.4 | 8.03 | 10.7 |  |  |  | 309 | 660.6 | 421.8124 | Apr.18
2018-05-03 | 11:05 | 1056 | 0.689 | 5.95 | 7.76 | 18.5 |  |  |  | 24192
2018-05-15 | 12:33 | 1130 | 0.7345 | 5.29 | 8 | 21.5 |  |  |  | 399
2018-05-17 | 12:28 | 1108 | 0.7215 | 6.54 | 8.01 | 19.6 |  |  |  | 262
2018-05-21 | 9:34 | 933 | 0.6045 | 5.03 | 8.37 | 21.6 |  |  |  | 462
2018-05-30 | 10:53 | 1310 | 0.8515 | 4.3 | 7.72 | 22.5 |  |  |  | 448 | 5152.6 | 878.5636 | May.18
2018-05-31 | 10:13 | 753 | 0.4875 | 5.5 | 7.55 | 21.7 |  |  |  | 19863
2018-06-04 | 10:46 | 1027 | 0.6695 | 4.89 | 7.86 | 18.5 |  |  |  | 738
2018-06-13 | 10:23 | 614 | 0.3965 | 6.32 | 7.83 | 22.6 |  |  |  | 323
2018-06-21 | 10:28 | 439.3 | 0.2854 | 6.03 | 7.59 | 25.3 |  |  |  | 2909
2018-06-28 | 10:09 | 548 | 0.3575 | 6.16 | 7.81 | 23.1 |  |  |  | 683 | 10300.5 | 3828.6935 | Jun.18
2018-07-02 | 11:01 | 653 | 0.4225 | 5.12 | 7.8 | 24.9 |  |  |  | 2063
2018-07-05 | 10:11 | 835 | 0.546 | 5.14 | 7.61 | 25.4 |  |  |  | 391
2018-07-11 | 10:22 | 1025 | 0.6695 | 5.46 | 7.47 | 22.3 |  |  |  | 695 |  |  |  | 2.4 | 76.7 | <DL | <DL | <DL | <DL | <DL | N/A | <DL | 153 | <DL | <DL | <DL | 53.2 | 0.28 | 297 | <DL | 313 | 82900 | 21900 | 5.4 | <DL | <DL | 63.5
2018-07-12 | 10:40 | 1033 | 0.6695 | 5.48 | 7.71 | 21.2 |  |  |  | 886
2018-07-18 | 10:33 | 1171 | 0.7605 | 5.5 | 7.99 | 20.6 |  |  |  | 450 | 897 | 741.0737 | Jul.18
2018-08-01 | 10:04 | 437.6 | 0.2847 | 7.22 | 7.9 | 21 |  |  |  | 3076
2018-08-08 | 10:11 | 442.3 | 0.2873 | 6.17 | 7.65 | 24.7 |  |  |  | 1669
2018-08-13 | 10:47 | 859 | 0.559 | 7.83 | 7.65 | 21.8 |  |  |  | 2613
2018-08-27 | 10:27 | 452.1 | 0.2938 | 6.4 | 7.9 | 24.6 |  |  |  | 1076
2018-08-29 | 10:24 | 619 | 0.403 | 5.75 | 7.92 | 24.3 |  |  |  | 1043 | 1895.4 | 1720.0289 | Aug.18
2018-09-06 | 9:56 | 782 | 0.507 | 5.51 | 7.98 | 24 |  |  |  | 759
2018-09-10 | 10:38 | 451.5 | 0.2938 | 7.58 | 8.02 | 18.2 |  |  |  | 2247
2018-09-18 | 11:00 | 988 | 0.6435 | 6.79 | 7.94 | 22.5 |  |  |  | 345
2018-09-20 | 10:31 | 1101 | 0.715 | 6.55 | 7.91 | 23 |  |  |  | 657
2018-09-27 | 10:51 | 537 | 0.349 | 6.5 | 7.62 | 17.9 |  |  |  | 609 | 923.4 | 748.806 | Sept.18
2018-10-01 | 10:06 | 1074 | 0.6955 | 7.5 | 7.53 | 16.9 |  |  |  | 530
2018-10-11 | 10:13 | 657 | 0.429 | 7.52 | 8.01 | 16.6 |  |  |  | 839
2018-10-16 | 10:46 | 884 | 0.572 | 9.74 | 7.91 | 9.4 |  |  |  | 305 |  |  |  | <DL | 65.9 | <DL | <DL | <DL | <DL | <DL | N/A | <DL | 120 | <DL | <DL | <DL | 46.8 | <DL | 268 | <DL | 261 | 74800 | 19700 | 3.8 | <DL | <DL | 18.7
2018-10-17 | 10:44 | 912 | 0.5915 | 9.68 | 8 | 10 |  |  |  | 201
2018-10-24 | 9:36 | 1010 | 0.6565 | 16.58 | 8.06 | 8 |  |  |  | 146 | 404.2 | 331.1138 | Oct.18
2018-11-01 | 10:31 | 524 | 0.3406 | 10.7 | 7.93 | 10.7 |  |  |  | 3873
2018-11-05 | 10:20 | 639 | 0.4154 | 10.3 | 7.96 | 10.5 |  |  |  | 201
2018-11-08 | 10:17 | 782 | 0.507 | 12.18 | 8.03 | 7.5 |  |  |  | 282
2018-11-15 | 11:33 | 2656 | 1.729 | 11.99 | 7.92 | 3.9 |  |  |  | 2143
2018-11-26 | 11:11 | 1265 | 0.8255 | 11.39 | 7.57 | 6.6 |  |  |  | 10 | 1301.8 | 342.3757 | Nov.18
2018-12-04 | 10:51 | 830 | 0.5395 | 13.51 | 7.95 | 5.3 |  |  |  | 86
2018-12-11 | 10:46 | 1209 | 0.7865 | 15.79 | 7.96 | 0.6 |  |  |  | 10
2018-12-13 | 9:57 | 1185 | 0.7735 | 11.69 | 8.04 | 3.7 |  |  |  | 121
2018-12-17 | 10:24 | 1184 | 0.767 | 13.37 | 8.03 | 3.9 |  |  |  | 63 | 58 | 36.5868 | Dec.18
2019-01-08 | 10:38 | 926 | 0.6045 | 12.92 | 8.02 | 8 |  |  |  | 86
2019-01-15 | 10:20 | 1304 | 0.845 | 15.81 | 7.93 | 0.8 |  |  |  | 31
2019-01-24 | 10:20 | 820 | 0.5324 | 14.35 | 8.09 | 1.2 |  |  |  | 1669
2019-01-29 | [5 empty] | Frozen, no sample.
2019-02-04 | 10:23 | 1893 | 1.2285 | 18.81 | 8.24 | 3.9 |  |  |  | 20 | 451.5 | 97.1262 | Jan.19
2019-02-07 | 11:54 | 545 | 0.3542 | 13.39 | 8.03 | 6.6 |  |  |  | 5475
2019-02-18 | 10:44 | 1287 | 0.8385 | 14.51 | 8.07 | 1.7 |  |  |  | 20
2019-02-19 | 10:39 | 1257 | 0.819 | 16.08 | 8.18 | 1 |  |  |  | 10
2019-02-25 | 10:12 | 1452 | 0.9425 | 14.88 | 8.14 | 1.3 |  |  |  | 52 | 1115.4 | 64.7574 | Feb.19
2019-03-07 | 11:20 | 1409 | 0.9165 | 19.37 | 8.22 | 0.7 |  |  |  | 30
2019-03-13 | 10:33 | 922 | 0.598 | 12.15 | 8.13 | 6.7 |  |  |  | 122
2019-03-18 | 10:14 | 928 | 0.6045 | 13.34 | 8.14 | 5.3 |  |  |  | 41
2019-03-21 | 10:23 | 1026 | 0.6695 | 11.94 | 8.16 | 7.1 |  |  |  | 63
2019-03-26 | 10:13 | 1010 | 0.6565 | 12.94 | 8.15 | 7 |  |  |  | 61 | 63.4 | 56.518 | Mar.19 | <DL | 62.4 | <DL | <DL | <DL | <DL | <DL | <DL | <DL | 160 | <DL | <DL | <DL | 42.3 | <DL | 258 | <DL | 330 | 70500 | 19900 | 3.2 | <DL | <DL | 79.5
2019-04-03 | 9:48 | 896 | 0.585 | 11.71 | 8.07 | 8.6 |  |  |  | 41
2019-04-08 | 10:37 | 991 | 0.6435 | 11.2 | 7.98 | 14 |  |  |  | 185
2019-04-10 | 10:09 | 1080 | 0.702 | 10.49 | 8.01 | 13.6 |  |  |  | 309
2019-04-17 | 10:32 | 807 | 0.5265 | 10.64 | 8.1 | 13.8 |  |  |  | 85
2019-04-24 | 10:11 | 866 | 0.5655 | 9.63 | 8.04 | 13.6 |  |  |  | 98 | 143.6 | 114.3173 | Apr.19
2019-05-02 | 9:47 | 880 | 0.572 | 9.42 | 8.13 | 16.2 |  |  |  | 345
2019-05-09 | 10:18 | 869 | 0.5655 | 7.38 | 7.82 | 18.4 |  |  |  | 657
2019-05-13 | 10:42 | 718 | 0.468 | 10.17 | 8.2 | 11.9 |  |  |  | 249
2019-05-16 | 9:52 | 858 | 0.559 | 8.63 | 8.08 | 15.5 |  |  |  | 285
2019-05-29 | 10:54 | 891 | 0.5785 | 5.64 | 7.61 | 21.7 |  |  |  | 472 | 401.6 | 376.7681 | May.19
2019-06-04 | 9:36 | 661 | 0.429 | #### | 7.49 | 20.6
2019-06-13 | 10:13 | 631 | 0.4095 | 7.52 | 7.96 | 17.2 |  |  |  | 1616
2019-06-17 | 9:57 | 390.4 | 0.2535 | 7.11 | 7.95 | 20.9 |  |  |  | 4106
2019-06-20 | 10:13 | 378.5 | 0.2464 | #### | 7.81 | 21.5 |  |  |  | 4786
2019-06-26 | 10:14 | 853 | 0.5525 | 6.79 | 7.88 | 22 |  |  |  | 554 | 2765.5 | 2048.0271 | Jun.19
2019-07-10 | 10:21 | 1184 | 0.767 | 6.11 | 7.81 | 22.6 |  |  |  | 677 |  |  |  | 2 | 84.2 | <DL | <DL | <DL | <DL | <DL | <DL | <DL | 150 | <DL | 0.64 | <DL | <DL | <DL | 294 | <DL | <DL | 81100 | 22300 | 4.3 | <DL | <DL | 34.9
2019-07-15 | 10:42 | 1142 | 0.741 | 5.66 | 7.93 | 22.9 |  |  |  | 336
2019-07-18 | 10:26 | 334.3 | 0.2171 | 6.06 | 7.88 | 25.9 |  |  |  | 1017
2019-07-24 | 11:36 | 634 | 0.4095 | 7.78 | 7.94 | 20.7 |  |  |  | 402
2019-07-31 | 9:48 | 726 | 0.4745 | 6.71 | 7.86 | 21.4 |  |  |  | 341 | 554.6 | 501.4711 | Jul.19
2019-08-08 | 10:13 | 1146 | 0.7475 | 6.83 | 7.99 | 21.2 |  |  |  | 1112
2019-08-13 | 10:10 | 791 | 0.5135 | 6.03 | 7.81 | 22.3 |  |  |  | 586
2019-08-19 | 10:50 | 594 | 0.3835 | 6.54 | 7.73 | 24.7 |  |  |  | 2046
2019-08-26 | 10:31 | 678 | 0.442 | 6.95 | 7.53 | 20.7 |  |  |  | 19863
2019-08-28 | 10:05 | 648 | 0.4225 | 6.95 | 7.95 | 20.4 |  |  |  | 318 | 4785 | 1531.3554 | Aug.19
2019-09-04 | 10:21 | 896 | 0.585 | 6.15 | 7.93 | 21.1 |  |  |  | 404
2019-09-10 | 10:55 | 1018 | 0.663 | 5.99 | 7.83 | 20.3 |  |  |  | 305
2019-09-16 | 10:28 | 1193 | 0.7735 | 4.95 | 7.9 | 20.1 |  |  |  | 134
2019-09-25 | 10:07 | 874 | 0.5655 | 6.08 | 7.7 | 18.1 |  |  |  | 355 | 303.2 | 284.5039 | Sept.19
2019-10-01 | 10:47 | 1141 | 0.741 | 4.67 | 7.79 | 21.2 |  |  |  | 110
2019-10-17 | 10:52 | 1108 | 0.7215 | 9.17 | 8.14 | 9.5 |  |  |  | 1470
2019-10-29 | 10:54 | 513 | 0.3335 | 9.01 | 7.71 | 13 |  |  |  | 670 |  |  |  | <DL | 40.5 | <DL | <DL | <DL | <DL | <DL | <DL | <DL | 61.3 | <DL | <DL | <DL | 34.1 | <DL | 143 | <DL | <DL | 41900 | 9270 | <DL | <DL | <DL | 27.8
2019-10-30 | 10:21 | 574 | 0.3731 | 9.76 | 7.94 | 10.8 |  |  |  | 465
2019-11-11 | 10:20 | 865 | 0.5655 | 9.58 | 7.87 | 7.2 |  |  |  | 74 | 557.8 | 326.8089 | Oct.19
2019-11-13 | 10:41 | 1038 | 0.676 | 13.97 | 7.89 | 0.4 |  |  |  | 41
2019-11-18 | 10:11 | 974 | 0.6305 | 11.36 | 8.02 | 3.7 |  |  |  | 565
2019-11-20 | 10:13 | 900 | 0.585 | 10.68 | 7.87 | 6.5 |  |  |  | 857
2019-12-02 | 10:05 | 319.9 | 0.208 | 10.48 | 8.06 | 4.9 |  |  |  | 206 | 348.6 | 197.78 | Nov.19
2019-12-12 | 10:36 | 708 | 0.4602 | 14.66 |  | 1.6 |  |  |  | 298
2019-12-17 | 10:48 | 1457 | 0.949 | 15.02 | 8.36 | 1 |  |  |  | 63
2019-12-19 | 10:03 | 1114 | 0.7215 | 15.32 | 8.12 | -0.2 |  |  |  | 20
2019-12-30 | 10:27 | 1020 | 0.663 | 10.01 | 8.02 | 8.8 |  |  |  | 627 | 242.8 | 137.1337 | Dec.19
2020-01-07 | 10:21 | 742 | 0.4823 | 14.81 | 8.09 | 2.3 |  |  |  | 52
2020-01-09 | 10:03 | 1130 | 0.7345 | 14.61 | 8.07 | 1.2 |  |  |  | 108
2020-01-15 | 9:43 | 816 | 0.533 | 12.55 | 8.01 | 5.2 |  |  |  | 148
2020-01-21 | 10:53 | 797 | 0.5174 | 14.52 | 7.9 | 1.4 |  |  |  | 586
2020-01-30 | 9:46 | 1232 | 0.7995 | 13.79 | 8.16 | 2.4 |  |  |  | 41 | 187 | 114.8349 | Jan.20
2020-02-03 | 10:35 | 1134 | 0.7345 | 17.78 | 8.18 | 4.9 |  |  |  | 52
2020-02-06 | 10:50 | 1023 | 0.663 | 12.29 | 8.12 | 3.5 |  |  |  | 10
2020-02-12 | 9:40 | 881 | 0.572 | 13.44 | 8.1 | 3.5 |  |  |  | 292
2020-02-18 | 10:39 | 1605 | 1.0465 | 13.45 | 8.15 | 4.9 |  |  |  | 41
2020-02-24 | 10:53 | 1181 | 0.767 | 12.75 | 8.12 | 5.5 |  |  |  | 197 | 118.4 | 65.7245 | Feb.20
2020-03-05 | 10:18 | 1017 | 0.663 | 14.14 | 8.06 | 7.1 |  |  |  | 52
2020-03-11 | 10:47 | 1015 | 0.663 | 11.69 | 7.81 | 8.9 |  |  |  | 52 |  |  |  | <DL | 69.5 | <DL | <DL | <DL | <DL | <DL | <DL | <DL | 161 | <DL | <DL | <DL | 48.3 | <DL | 274 | <DL | 282 | 75100 | 21100 | 3.4 | <DL | <DL | 50.8
2020-03-16 | 10:43 | 1044 | 0.676 | 14.99 | 7.89 | 7.1 |  |  |  | 62
2020-03-26 | 10:10 | 980 | 0.637 | 12.62 | 8.06 | 9.7 |  |  |  | 31
2020-03-31 | 9:53 | 696 | 0.4524 | 11.2 | 7.75 | 10.1 |  |  |  | 379 | 115.2 | 72.257 | Mar.20
2020-04-06 | 10:21 | 952 | 0.6175 | 11.83 | 7.87 | 10.9 |  |  |  | 132
2020-04-13 | 10:20 | 800 | 0.52 | 10.57 | 7.75 | 10.6 |  |  |  | 122
2020-04-15 | 10:22 | 869 | 0.5655 | 14.69 | 8.14 | 6.8 |  |  |  | 262
2020-04-23 | 10:27 | 948 | 0.6175 | 8.56 | 7.88 | 12.1 |  |  |  | 620
2020-04-29 | 11:27 | 906 | 0.5915 | 8.41 | 7.94 | 15.6 |  |  |  | 246 | 276.4 | 229.9918 | Apr.20
2020-05-05 | 10:10 | 509 | 0.3308 | 8.93 | 7.73 | 14 |  |  |  | 345
2020-05-07 | 11:30 | 890 | 0.5785 | 10.72 | 8.04 | 12.4 |  |  |  | 288
2020-05-13 | 12:20 | 1035 | 0.676 | 12.02 | 8.06 | 11.6 |  |  |  | 120
2020-05-19 | 10:57 | 376.3 | 0.2444 | 8.23 | 7.77 | 16.5 |  |  |  | 17329
2020-05-28 | 10:57 | 234.3 | 0.1521 | 7.37 | 7.52 | 20.7 |  |  |  | 24192 | 8454.8 | 1379.6459 | May.20
2020-06-04 | 9:28 | 645 | 0.4225 | 7.83 | 7.88 | 20.9 |  |  |  | 2046
2020-06-09 | 11:18 | 889 | 0.5785 | 7.29 | 7.96 | 21.6 |  |  |  | 738
2020-06-15 | 10:43 | 1002 | 0.65 | 8.26 | 7.94 | 16.1 |  |  |  | 520
2020-06-25 | 9:56 | 484 | 0.3146 | 6.62 | 7.9 | 20.9 |  |  |  | 397
2020-07-08 | 10:41 | 577 | 0.377 | 6.13 | 7.72 | 25.1 |  |  |  | 148 | 769.8 | 456.8223 | Jun.20 | <DL | 53.8 | <DL | <DL | <DL | <DL | <DL | <DL | <DL | 58.3 | <DL | 1 | <DL | 26.1 | 0.27 | 165 | 1.3 ppb Chloroform | <DL | 43800 | 13400 | 3.8 | <DL | <DL | 15.2
2020-07-13 | 11:30 | 699 | 0.455 | 6.88 | 8.02 | 23.3 |  |  |  | 197
2020-07-20 | 12:49 | 539 | 0.351 | 6.43 | 7.81 | 24.3 |  |  |  | 1145
2020-07-23 | 10:25 | 582 | 0.377 | 6.53 | 7.9 | 24.6 |  |  |  | 235
2020-07-29 | 9:51 | 798 | 0.52 | 6.52 | 8.1 | 24.8 |  |  |  | 110 | 367 | 243.8927 | Jul.20
2020-08-04 | 10:45 | 485.6 | 0.3159 | 6.99 | 7.87 | 21.8 |  |  |  | 959
2020-08-10 | 10:40 | 197.1 | 0.1281 | 7.3 | 7.9 | 22.6 |  |  |  | 19863
2020-08-18 | 10:53 | 758 | 0.494 | 6.9 | 7.98 | 22.4 |  |  |  | 1850
2020-08-24 | 10:09 | 914 | 0.5915 | 7.2 | 8.16 | 24 |  |  |  | 10
2020-08-27 | 10:29 | 895 | 0.585 | 6.24 | 8.04 | 25.3 |  |  |  | 156 | 4567.6 | 559.7988 | Aug.20
2020-09-03 | 10:20 | 819 | 0.533 | 6.12 | 8.02 | 23.1 |  |  |  | 156
2020-09-17 | 10:24 | 1189 | 0.7735 | 7.4 | 7.92 | 16.6 |  |  |  | 259
2020-09-23 | 10:09 | 1237 | 0.806 | 7.65 | 7.91 | 14.8 |  |  |  | 98
2020-09-24 | 10:51 | 1281 | 0.832 | 9.77 | 7.94 | 15.6 |  |  |  | 233
2020-09-30 | 10:08 | 1244 | 0.806 | 8.07 | 7.84 | 12.9 |  |  |  | 10 | 186.5 | 174.2816 | Sep.20
2020-10-05 | 10:34 | 1223 | 0.793 | 10.4 | 7.96 | 9.6 |  |  |  | 41
2020-10-08 | 10:30 | 1262 | 0.819 | 7.41 | 7.84 | 13.3 |  |  |  | 211
2020-10-15 | 10:02 | 1237 | 0.806 | 6.3 | 7.49 | 13.9 |  |  |  | 213
2020-10-21 | 10:08 | 320.8 | 0.2087 | 10.92 | 7.63 | 13.2 |  |  |  | 5794 |  |  |  | <DL | 33.6 | <DL | <DL | <DL | <DL | <DL | <DL | <DL | 33 | <DL | <DL | <DL | 20.8 | <DL | 101 | <DL | 768 | 29800 | 6530 | <DL | <DL | <DL | 82.9
2020-10-29 | 10:43 | 401.3 | 0.2606 | 9.49 | 7.76 | 10.8 |  |  |  | 3076 | 1867 | 504.9893 | Oct.20
2020-11-05 | 10:34 | 722 | 0.468 | 12.76 | 7.59 | 10.3 |  |  |  | 706
2020-11-10 | 10:32 | 865 | 0.559 | 7.68 | 7.79 | 15.1 |  |  |  | 155
2020-11-16 | 10:22 | 274.9 | 0.1787 | 12.08 | 7.93 | 6.5 |  |  |  | 697
2020-11-19 | 10:25 | 678 | 0.4407 | 11.55 | 7.92 | 6.4 |  |  |  | 512
2020-11-30 | 10:40 | 730 | 0.4745 | 10.67 | 7.83 | 6.6 |  |  |  | 798 | 573.6 | 499.7219 | Nov.20
2020-12-03 | 10:24 | 814 | 0.5291 | 14.64 | 8.07 | 2.5 |  |  |  | 118
2020-12-07 | 10:19 | 907 | 0.5915 | 15.15 | 8.1 | 3.3 |  |  |  | 63
2020-12-08 | 10:13 | 954 | 0.6175 | 13.4 | 7.85 | 3.3 |  |  |  | 74
2020-12-14 | 11:08 | 886 | 0.5785 | 13.6 | 7.65 | 4.6 |  |  |  | 98
2020-12-30 | 10:59 | 1193 | 0.7735 | 15.44 | 8.26 | 2.8 |  |  |  | 620 | 194.6 | 127.2959 | Dec.20
2021-01-06 | 10:30 | 997 | 0.65 | 15.24 | 8.29 | 3 |  |  |  | 52
2021-01-11 | 10:32 | 1080 | 0.702 | 15.5 | 7.95 | 1.2 |  |  |  | 185
2021-01-19 | 10:50 | 1093 | 0.7085 | 14.92 | 7.91 | 1.1 |  |  |  | 122
2021-01-25 | 9:59 | 1215 | 0.793 | 14.54 | 7.77 | 1.6 |  |  |  | 110
2021-01-28 | 10:53 | 1401 | 0.91 | 15.98 | 7.85 | 0.1 |  |  |  | 31 | 100 | 83.2641 | Jan.21
2021-02-01 | 10:13 | 2548 | 1.6575 | 15.26 | 8.08 | 0.7 |  |  |  | 384
2021-02-04 | 10:17 | 1978 | 1.287 | 14.64 | 7.86 | 1.8 |  |  |  | 135
2021-02-10 | 9:11 | 1858 | 1.209 | 15.14 | 7.64 | -0.2 |  |  |  | 10
2021-02-22 | 10:49 | 3570 | 2.3205 | 14.7 | 7.77 | 0.1 |  |  |  | 31
2021-02-24 | 10:40 | 2761 | 1.794 | 15.42 | 8.03 | 2.6 |  |  |  | 158 | 143.6 | 42.0995 | Feb.21
2021-03-04 | 10:47 | 1387 | 0.9035 | 14.35 | 8 | 6.6 |  |  |  | 20
2021-03-10 | 10:54 | 1443 | 0.936 | 14.02 | 7.92 | 10.5 |  |  |  | 41 |  |  |  | <DL | 74.7 | <DL | <DL | <DL | <DL | <DL | <DL | <DL | NA | NA | NA | NA | NA | <DL | 331 | NA | 300 | 90800 | 25300 | 3.5 | <DL | <DL | 56.8
2021-03-15 | 10:01 | 1323 | 0.858 | 12.32 | 7.7 | 5.8 |  |  |  | 86
2021-03-25 | 10:18 | 1199 | 0.78 | 11.73 | 7.86 | 11 |  |  |  | 153
2021-03-30 | 10:17 | 1127 | 0.7345 | 13.31 | 7.76 | 9.8 |  |  |  | 74 | 74.8 | 60.318 | Mar.21
2021-04-06 | 10:22 | 1220 | 0.793 | 11.1 | 7.57 | 13.4 |  |  |  | 776
2021-04-08 | 10:54 | 1095 | 0.715 | 8.88 | 7.69 | 16.7 |  |  |  | 314
2021-04-13 | 9:56 | 842 | 0.546 | 10.38 | 7.5 | 13.2 |  |  |  | 364
2021-04-19 | 10:16 | 1097 | 0.715 | 11.14 | 8.16 | 12.1 |  |  |  | 199
2021-04-28 | 9:45 | 1149 | 0.7475 | 7.44 | 7.6 | 16.9 |  |  |  | 419 | 414.4 | 374.7934 | Apr.21
2021-05-06 | 10:45 | 989 | 0.6435 | 9.86 | 7.4 | 13.2 |  |  |  | 309
2021-05-12 | 10:05 | 769 | 0.5005 | 10.1 | 8 | 11.7 |  |  |  | 122
2021-05-18 | 10:12 | 910 | 0.5915 | 8.83 | 7.44 | 17.1 |  |  |  | 384
2021-05-20 | 10:52 | 817 | 0.533 | 6.23 | 7.58 | 19.4 |  |  |  | 201
2021-05-26 | 10:50 | 1053 | 0.6825 | 6.08 | 7.82 | 20.2 |  |  |  | 6488 | 1500.8 | 452.055 | May.21
2021-06-03 | 10:44 | 791 | 0.5135 | 7.28 | 7.81 | 19 |  |  |  | 295
2021-06-08 | 10:37 | 792 | 0.5135 | 5.25 | 7.75 | 22.3 |  |  |  | 529
2021-06-14 | 10:37 | 393.3 | 0.2554 | 6.69 | 7.56 | 22.2 |  |  |  | 1178
2021-06-24 | 10:43 | 735 | 0.4745 | 7.81 | 8 | 19.3 |  |  |  | 910
2021-06-28 | 10:08 | 789 | 0.5135 | 7.01 | 7.99 | 23 |  |  |  | 256 | 633.6 | 532.5261 | Jun.21
2021-07-01 | 9:53 | 360.9 | 0.2346 | 6.34 | 7.67 | 23.3 |  |  |  | 6867
2021-07-08 | 10:13 | 684 | 0.442 | 6.36 | 7.8 | 23.8 |  |  |  | 272 |  |  |  | 2.1 | 46.4 | <DL | <DL | <DL | <DL | <DL | <DL | <DL | 96.2 | <DL | <DL | <DL | 32.1 | <DL | 198 | <DL | <DL | 53800 | 15400 | <DL | <DL | <DL | 18.4
2021-07-12 | 11:31 | 254.7 | 0.1658 | 8.14 | 7.95 | 22.4 |  |  |  | 416
2021-07-14 | 9:03 | 540 | 0.351 | 7.42 | 7.7 | 23 |  |  |  | 233
2021-07-28 | 10:09 | 729 | 0.4745 | 6.47 | 7.94 | 27.7 |  |  |  | 2613 | 883.5 | 512.3177 | Jul.21
2021-08-03 | 10:35 | 872 | 0.5655 | 6.77 | 7.86 | 18.9 |  |  |  | 504
2021-08-09 | 10:27 | 890 | 0.5785 | 6.89 | 7.93 | 22.7 |  |  |  | 441
2021-08-17 | 10:51 | 1065 | 0.689 | 7.07 | 7.93 | 21.2 |  |  |  | 160
2021-08-23 | 10:51 | 925 | 0.6045 | 5.93 | 7.92 | 23.7 |  |  |  | 1267
2021-09-09 | 10:57 | 743 | 0.481 | 6.35 | 7.87 | 18.4 |  |  |  | 146 | 503.6 | 366.1202 | Aug.21
2021-09-15 | 10:40 | 644 | 0.416 | 5.86 | 7.8 | 23.8 |  |  |  | 1450
2021-09-21 | 10:22 | 568 | 0.3705 | 6.62 | 7.69 | 22.8 |  |  |  | 228
2021-09-23 | 10:42 | 314.8 | 0.2047 | 7.63 | 7.82 | 16 |  |  |  | 5475
2021-09-29 | 10:35 | 764 | 0.494 | 7.84 | 7.88 | 19.8 |  |  |  | 161 | 1492 | 531.8304 | Sept.21
2021-10-04 | 11:06 | 782 | 0.507 | 7.47 | 7.98 | 20.2 |  |  |  | 187
2021-10-07 | 10:10 | 640 | 0.416 | 7.72 | 7.86 | 21.2 |  |  |  | 4884
2021-10-14 | 10:18 | 741 | 0.481 | 6.72 | 7.88 | 20.8 |  |  |  | 480
2021-10-20 | 10:24 | 760 | 0.494 | 8.27 | 7.8 | 13.7 |  |  |  | 313 |  |  |  | <DL | 66 | <DL | <DL | <DL | <DL | <DL | <DL | <DL | 88.2 | <DL | <DL | <DL | 38.2 | <DL | 220 | <DL | <DL | 62600 | 15400 | 4 | <DL | <DL | 22.3
2021-10-28 | 10:28 | 713 | 0.4615 | 8.76 | 7.9 | 11.9 |  |  |  | 187 | 1210.2 | 480.6721 | Oct.21
2021-11-04 | 10:01 | 860 | 0.559 | 13.33 | 7.96 | 7 |  |  |  | 120
2021-11-09 | 10:41 | 958 | 0.624 | 10.99 | 7.88 | 9.6 |  |  |  | 96
2021-11-15 | 10:18 | 1033 | 0.6695 | 13.78 | 7.94 | 4.4 |  |  |  | 213
2021-11-18 | 10:33 | 923 | 0.598 | 11.07 | 7.9 | 7.5 |  |  |  | 173
2021-11-29 | 11:09 | 848 | 0.5512 | 17.88 | 8.04 | 2.4 |  |  |  | 63 | 133 | 121.7429 | Nov.21
2021-12-01 | 10:42 | 856 | 0.559 | 11.36 | 7.82 | 4.4 |  |  |  | 41
2021-12-07 | 10:14 | 635 | 0.4128 | 13.81 | 7.78 | 3.3 |  |  |  | 613
2021-12-13 | 10:20 | 239.9 | 0.156 | 13.23 | 7.71 | 4.8 |  |  |  | 272
2021-12-15 | 9:57 | 701 | 0.4556 | 12.16 | 7.78 | 8.1 |  |  |  | 20
2021-12-29 | 10:16 | 380.8 | 0.2477 | 11.62 | 7.73 | 6.8 |  |  |  | 3448 | 878.8 | 216.1136 | Dec.21
2022-01-10 | 9:52 | 821 | 0.5337 | 17.18 | 7.72 | -0.1 |  |  |  | 431
2022-01-20 | 10:13 | 1130 | 0.7345 | 14.98 | 7.68 | -0.1 |  |  |  | 52
2022-01-25 | 10:54 | 1159 | 0.754 | 15.24 | 7.8 | 0.1 |  |  |  | 63
2022-01-26 |  | Frozen, no sample taken
2022-01-31 | 10:07 | 1164 | 0.754 | 14.86 | 7.82 | -0.1 |  |  |  | 74 | 155 | 101.1028 | Jan.22
2022-02-07 | 10:55 | 1547 | 1.0075 | 29.73 | 7.43 | 0.4 |  |  |  | 85
2022-02-10 | 10:33 | 1830 | 1.1895 | 14.92 | 7.57 | 1.8 |  |  |  | 31
2022-02-15 | 10:08 | 1631 | 1.0595 | 15.07 | 7.52 | 0 |  |  |  | 74
2022-02-16 | 10:18 | 1487 | 0.9685 | 17.37 | 7.89 | 3.2 |  |  |  | 73
2022-02-24 | 11:12 | 1308 | 0.8515 | 14.09 | 7.99 | 2.9 |  |  |  | 203 | 90 | 77.3293 | Feb.22
2022-03-02 | 10:24 | 1402 | 0.91 | 13.69 | 8.09 | 6.9 |  |  |  | 10
2022-03-17 | 9:41 | 1143 | 0.741 | 12.43 | 8.04 |  |  |  |  | 146
2022-03-22 | 10:06 | 802 | 0.52 | 9.91 | 7.72 | 11.4 |  |  |  | 512
2022-03-24 | 11:13 | 746 | 0.4875 | 8.78 | 7.81 | 10.1 |  |  |  | 521
2021-03-30 | 10:20 | 1099 | 0.715 | 11.25 | 8.4 | 7.1 |  |  |  | 122 | 252.3333 | 145.8991 | Mar.22 | <DL | 63.7 | <DL | <DL | <DL | <DL | <DL | <DL | <DL | 156 | <DL | <DL | <DL | 50.5 | <DL | 296 | <DL | 288 | 82400 | 21800 | 3.1 | <DL | <DL | 44.4
2022-04-05 | 9:52 | 1155 | 0.7475 | 11.23 | 8.32 | 9.5 |  |  |  | 231
2022-04-11 | 9:16 | 1052 | 0.6825 | 10.78 | 7.81 | 11.2 |  |  |  | 185
2022-04-18 | 10:53 | 826 | 0.5395 | 11.62 | 7.55 | 8.5 |  |  |  | 285
2022-04-20 | 10:29 | 971 | 0.6305 | 16.12 | 7.81 | 9.3 |  |  |  | 85
2022-04-25 | 10:28 | 630 | 0.4095 | 8.06 | 7.79 | 17.3 |  |  |  | 1576 | 472.4 | 277.0261 | Apr.22
2022-05-05 | 11:11 | 831 | 0.5395 | 11.47 | 7.89 | 14.6 |  |  |  | 700
2022-05-11 | 10:49 | 939 | 0.611 | 7.17 | 7.91 | 22.6 |  |  |  | 256
2022-05-18 | 10:47 | 1076 | 0.702 | 6.57 | 7.71 | 18.8 |  |  |  | 265
2022-05-23 | 10:00 | 770 | 0.5005 | 8.01 | 7.42 | 15.6 |  |  |  | 197
2022-05-26 | 10:30 | 304.9 | 0.1983 | 6.72 | 7.68 | 21.1 |  |  |  | 12033 | 2690.2 | 646.0778 | May.22
2022-06-01 | 10:38 | 799 | 0.52 | 5.95 | 7.93 | 23.3 |  |  |  | 243
2022-06-07 | 10:19 | 910 | 0.5915 | 7.1 | 7.42 | 19.9 |  |  |  | 292
2022-06-15 | 9:55 | 415.8 | 0.2704 | 6.33 | 7.7 | 25.1 |  |  |  | 364
2022-06-21 | 10:12 | 903 | 0.585 | 8.2 | 7.79 | 20.7 |  |  |  | 480
2022-06-29 | 10:21 | 526 | 0.3419 | 8.04 | 7.91 | 18.6 |  |  |  | 465 | 368.8 | 356.58 | Jun.22
2022-07-05 | 10:33 | 1069 | 0.6955 | 4.85 | 7.89 | 24.8 |  |  |  | 359
2022-07-13 | 10:01 | 971 | 0.6305 | 5.84 | 7.9 | 21.3 | 741.3 | Pogues Run @ Rural |  | 616 |  |  |  | 2.3 | 81.8 | <DL | <DL | <DL | <DL | <DL | <DL | <DL | 150 | <DL | <DL | <DL | 67.4 | <DL | 288 | <DL | 465 | 75700 | 24100 | 5.5 | <DL | <DL | 73.2
2022-07-21 | 10:28 | 940 | 0.611 | 5.52 | 7.81 | 24 |  |  |  | 175
2022-07-28 | 10:43 | 675 | 0.442 | 5.06 | 7.87 | 24.7 |  |  |  | 5794
2022-07-29 | 8:55 | 714 | 0.4615 | 5.15 | 7.53 | 23.6 |  |  |  | 691 | 1527 | 688.7061 | Jul.22
2022-08-02 | 10:27 | 736 | 0.481 | 5.96 | 7.76 | 22.5 |  |  |  | 278
2022-08-08 | 9:49 | 884 | 0.572 | 5.95 | 7.78 | 24.7 |  |  |  | 1145
2022-08-17 | 10:39 | 787 | 0.5135 | 6.84 | 7.92 | 20.5 |  |  |  | 367
2022-08-25 | 10:18 | 893 | 0.5785 | 6.19 | 7.81 | 20.6 |  |  |  | 1374
2022-08-30 | 10:30 | 271.7 | 0.1768 | 8.53 | 7.81 | 22 |  |  |  | 15531 | 3739 | 1200.4401 | Aug.22
2022-09-07 | 11:15 | 720 | 0.468 | 6.68 | 7.9 | 20.6 |  |  |  | 233
2022-09-14 | 10:01 | 532 | 345.5 | 7.66 | 7.84 | 17.5 |  |  |  | 443
2022-09-26 | 10:00 | 722 | 0.468 | 7 | 7.84 | 17 |  |  |  | 794
2022-09-29 | 10:38 | 670 | 0.4355 | 9.19 | 7.76 | 11.8 |  |  |  | 98 | 3419.8 | 659.4792 | Sep.22
2022-10-03 | 10:09 | 1070 | 0.6955 | 9.38 | 7.73 | 12.3
2022-10-06 | 10:47 | 1114 | 0.7215 | 8.5 | 7.72 | 13.2 |  |  |  | 299
2022-10-20 | 11:08 | 932 | 606 | 9.84 | 8 | 5.1 |  |  |  | 52
2022-10-24 | 10:31 | 1159 | 0.754 | 8.99 | 7.4 | 13.4 |  |  |  | 63
2022-10-27 | 10:44 | 870 | 0.5655 | 11.22 | 7.65 | 10.2 |  |  |  | 959 | 343.25 | 175.0687 | Oct.22
2022-11-02 | 9:45 | 984 | 0.637 | 6.92 | 7.65 | 11.7 |  |  |  | 30 |  |  |  | <DL | 63.7 | <DL | <DL | <DL | <DL | <DL | <DL | <DL | 131 | <DL | <DL | <DL | 64.6 | 0.47 | 310 | <DL | <DL | 84100 | 24300 | 4.7 | <DL | <DL | 22
2022-11-07 | Data lost | [8 empty] | 155
2022-11-10 | Data lost | [8 empty] | 30
2022-11-17 | 10:36 | 1154 | 0.7475 | 16.68 | 7.81 | 2.7 |  |  |  | 41
2022-11-29 | 10:53 | 59.6 | 0.039 | 10.69 | 7.97 | 7.6 |  |  |  | 776 | 206.4 | 85.0049 | Nov.22
2022-12-01 | 10:16 | 975 | 0.637 | 12.96 | 9.14 | 1.1 |  |  |  | 20
2022-12-13 | 10:30 | 962 | 0.624 | 11.81 | 7.84 | 3.7 |  |  |  | 520
2022-12-15 | 12:28 | 749 | 487 | 14.96 | 8.21 | 5.6 |  |  |  | 420
2022-12-19 | 10:29 | 769 | 0.4998 | 14.34 | 7.83 | 0.3 |  |  |  | 145
2022-12-29 | Frozen | [9 empty] | 276.25 | 158.64 | Dec.22
2023-01-04 | 10:17 | 776 | 504 | 9.77 | 7.62 | 9.8 |  |  |  | 384
2023-01-10 | 9:30 | 1119 | 0.728 | 13.07 | 7.82 | 2.8 |  |  |  | 110
2023-01-18 | 12:21 | 947 | 616 | 10.91 | 8.05 | 4.8 |  |  |  | 41
2023-01-26 | 11:46 | 1392 | 905 | 10.75 | 7.98 | 1.7 |  |  |  | 63
2023-01-31 | [9 empty] | 41 | 127.8 | 85.1386 | Jan.23
2023-02-02 | 12:48 | 1709 | 1111 | 14.08 | 8.15 | 1.2 |  |  |  | 63
2023-02-09 | 10:31 | 1065 | 0.6955 | 12.55 | 8.23 | 7.5 |  |  |  | 3448
2023-02-13 | 9:25 | 961 | 0.624 | 12.74 | 7.81 | 4 |  |  |  | 426
2023-02-16 | 12:23 | 1071 | 696 | 10.84 | 7.98 | 7.2 |  |  |  | 2014
2023-02-21 | 10:23 | 1088 | 0.7085 | 11.67 |  | 7.1 |  |  |  | 169 | 1224 | 500.7866 | Feb.23
2023-03-01 | 11:51 | 908 | 590 | 8.87 | 7.58 | 8.2 |  |  |  | 379
2023-03-06 | 12:09 | 778 | 506 | 10.25 | 7.86 | 8.3 |  |  |  | 644 |  |  |  | <DL | 51.6 | <DL | <DL | <DL | <DL | <DL | <DL | <DL | 103 | <DL | 0.56 | <DL | 38.1 | 0.52 | 204 | <DL | 311 | 57000 | 15000 | 3.1 | <DL | <DL | 36.2
2023-03-14 | 8:54 | 1067 | 0.6955 | 13.46 | 8.26 | 2.7 |  |  |  | 51
2023-03-23 | 11:00 | 1021 | 0.663 | 10.92 | 8.25 | 10.7 |  |  |  | 84
2023-03-27 | 10:13 | 643 | 0.4179 | 10.38 | 7.9 | 10.5 |  |  |  | 622 | 356 | 230.4799 | Mar.23
2023-04-04 | 10:01 | 848 | 0.5525 | 9.36 | 8.21 | 13.5 |  |  |  | 52
2023-04-10 | 11:13 | 831 | 540 | 11.3 | 8.2 | 10.6 |  |  |  | 134
2023-04-19 | 10:56 | 1002 | 652 | 10.45 | 8.03 | 9.7 |  |  |  | 132
2023-04-24 | 11:14 | 992 | 645 | 12.57 | 7.87 | 6.9 |  |  |  | 185 | 225 | 160.2983 | Apr.23
2023-05-03 | 11:12 | 684 | 444.7 | 10.53 | 8.08 | 8.5 |  |  |  | 86
2023-05-08 | 10:49 | 493 | 320.7 | 6.07 | 7.67 | 17.5 |  |  |  | 3448
2023-05-11 | 10:17 | 711 | 0.4615 | 9.98 | 7.82 | 17.7 |  |  |  | 145
2023-05-17 | 9:57 | 830 | 0.5395 | 5.94 | 7.9 | 17.4 |  |  |  | 298
2023-05-25 | 11:55 | 755 | 491 | 7.22 | 7.78 | 15.9 |  |  |  | 158 | 827 | 289.242 | May.23
2023-06-01 | 11:43 | 976 | 634 | 5.9 | 7.76 | 19.2 |  |  |  | 2603
2023-06-07 | 10:54 | 1094 | 711 | 7.38 | 7.69 | 17.5 |  |  |  | 384
2023-06-12 | 11:53 | 742 | 482 | 5.67 | 7.86 | 17.6 |  |  |  | 2400
2023-06-22 | 11:28 | 741 | 482 | 6.53 | 7.71 | 18.7 |  |  |  | 1145
2023-06-28 | 10:34 | 1077 | 700 | 6.19 | 7.66 | 17.6 |  |  |  | 218 | 1350 | 902.5177 | Jun.23
2023-07-05 | 10:36 | 548 | 0.3575 | 3.82 | 7.62 | 25.2 |  |  |  | 373 |  |  |  | 2.4 | 54.7 | <DL | <DL | <DL | <DL | <DL | <DL | <DL | 68.4 | <DL | <DL | <DL | 30.2 | <DL | 161 | <DL | 289 | 44800 | 12000 | 4 | <DL | <DL | 52.3
2023-07-10 | 10:44 | 426.1 | 277 | 5.74 | 7.65 | 21.6 |  |  |  | 435
2023-07-13 | 11:41 | 555 | 0.3575 | 5.54 | 7.62 | 22.6 |  |  |  | 218
2023-07-19 | 10:47 | 371 | 241.1 | 7.61 | 7.76 | 21.4 |  |  |  | 935
2023-07-24 | 10:01 | 698 | 454 | 5.43 | 7.61 | 20.7 |  |  |  | 17329 | 3858 | 894.6392 | Jul.23
2023-08-03 | 10:44 | 0.76 | 0.533 | 5.29 | 7.7 | 21.1 |  |  |  | 583
2023-08-10 | 10:31 | 123.2 | 80.1 | 7.06 | 7.69 | 21.1 |  |  |  | 17329
2023-08-15 | 11:05 | 410.2 | 0.2665 | 5.49 | 7.78 | 22.8 |  |  |  | 3448
2023-08-23 | 10:06 | 709 | 0.4615 | 5.21 | 7.61 | 22.9 |  |  |  | 414
2023-08-28 | 11:06 | 891 | 579 | 7.76 | 7.92 | 18.9 |  |  |  | 414 | 4437.6 | 1429.5587 | Aug.23
2023-09-06 | 10:07 | 1120 | 0.728 | 4.18 | 7.64 | 22 |  |  |  | 1019
2023-09-11 | 9:01:30 | 859 | 0.559 | 7.71 | 7.83 | 18.9 |  |  |  | 633
2023-09-14 | 11:05:40 | 990 | 0.6435 | 10.87 | 7.98 | 17.6 |  |  |  | 364
2023-09-19 | 10:21 | 1112 | 0.7215 | 7.35 | 7.94 | 16 |  |  |  | 487
2023-09-25 | 12:10 | 643 | 0.416 | 5.89 | 8.43 | 19.8 |  |  |  | 75 | 515.6 | 386.0592 | Sep.23
2023-10-03 | 10:53 | 1108 | 720 | 5.2 | 8.06 | 17.6 |  |  |  | 2495
2023-10-12 | 12:29 | 1064 | 0.689 | 7.2 | 7.89 | 13.5 |  |  |  | 602
2023-10-16 | 10:16 | 754 | 0.4875 | 6.49 | 7.58 | 12 |  |  |  | 359
2023-10-19 | 11:04 | 867 | 0.5655 | 7.45 | 7.5 | 12.5 |  |  |  | 987
2023-10-24 | 9:57 | 833 | 0.5395 | 6.32 | 7.47 | 11 |  |  |  | 108 | 910.2 | 564.8075 | Oct.23
2023-11-02 | 11:33 | 276.6 | 179.8 | 10.27 | 7.75 | 5.8 |  |  |  | 156
2023-11-09 | 12:30 | 528 | 343.4 | 6.02 | 7.42 | 12.9 |  |  |  | 8664
2023-11-13 | 1:07 | 859 | 0.558 | 7.66 | 7.57 | 7.1 |  |  |  | 199 |  |  |  | <DL | 61.9 | <DL | <DL | <DL | <DL | <DL | <DL | <DL | 117 | <DL | <DL | <DL | 51.4 | <DL | 253 | <DL | 323 | 68300 | 20100 | 4 | <DL | <DL | 49.4
2023-11-16 | 12:27 | 903 | 587 | 9.4 | 7.65 | 7 |  |  |  | 216
2023-11-27 | 12:18 | 796 | 0.5174 | 10.46 | 7.67 | 4.2 |  |  |  | 226 | 1594.8333 | 335.1817 | Nov.23
2023-12-04 | 45264.4259 | 861 | 0.559 | 10.41 | 7.71 | 5.3 |  |  |  | 31
2023-12-07 | 45267.5147 | 887 | 0.5785 | 12.61 | 7.83 | 5 |  |  |  | 10
2023-12-12 | 10:46 | 827 | 538 | 12.18 | 8.03 | 2.6 |  |  |  | 30
2023-12-20 | 10:52 | 858 | 557 | 13.52 | 8.06 | 1.2 |  |  |  | 20
2023-12-28 | 10:36 | 797 | 518 | 7.98 | 7.18 | 6.2 |  |  |  | 30 | 24.2 | 22.3525 | Dec.23
2024-01-03 | 11:29 | 884 | 0.572 | 12.71 | 7.89 | 2.6 |  |  |  | 644
2024-01-11 | 12:22 | 848 | 0.5525 | 11.73 | 7.95 | 3.6 |  |  |  | 571
2024-01-23 | 11:15 | 1955 | 1.274 | 18.7 | 7.83 | 0.1 |  |  |  | 24192
2024-01-25 | 11:05 | 1636 | 1063 | 13.44 | 8.41 | 2 |  |  |  | 959
2024-01-30 | 12:30 | 1042 | 0.676 | 9.19 | 8.03 | 5.8 |  |  |  | 169 | 5307 | 1075.9196 | Jan.24
2024-02-05 | 45327.456 | 1177 | 0.767 | 12.57 | 8.01 | 3.2 |  |  |  | 31
2024-02-13 | 10:34 | 1175 | 0.7605 | 11.43 | 7.95 | 4.7 |  |  |  | 1354
2024-02-26 | 11:02 | 983 | 639 | 10.38 | 8.3 | 6.7 |  |  |  | 97
2024-02-29 | 10:28 | 7.7 | 5 | 23.25 | 7.63 | 4.2 |  |  |  | 305 | 391.2 | 183.8179 | Feb.24
2024-03-06 | 11:25 | 990 | 0.6435 | 7.95 | 7.8 | 12.4 |  |  |  | 327
2024-03-11 | 45362.3924 | 1159 | 0.754 | 9.81 | 7.83 | 5.5 |  |  |  | 10 |  |  |  | <DL | 69.8 | <DL | <DL | <DL | <DL | <DL | <DL | <DL | 204 | <DL | <DL | <DL | 47.6 | 0.18 | 252 | <DL | 443 | 72400 | 17300 | 3.6 | <DL | <DL | 54.1
2024-03-14 | 9:22 | 1138 | 0.741 | 7.98 | 7.99 | 13 |  |  |  | 20
2024-03-21 | 10:42 | 1111 | 722 | 11.23 | 7.92 | 5.7 |  |  |  | 146 | 161.6 | 78.1351 | Mar.24
2024-03-26 | 9:33 | 1016 | 661 | 8.74 | 7.42 | 11.4 |  |  |  | 717
2024-04-02 | 9:08 | 417.7 | 271.5 | 7.58 | 7.83 | 14.1 |  |  |  | 4884
2024-04-15 | 11:20 | 885 | 0.572 | 8.61 | 8.03 | 18.1 |  |  |  | 121
2024-04-17 | 10:36 | 922 | 0.598 | 6.84 | 8.04 | 20.1 |  |  |  | 158
2024-04-24 | 10:20 | 900 | 0.585 | 10.69 | 8 | 12 |  |  |  | 410
2024-04-29 | 10:53 | 946 | 615 | 7.92 | 7.93 | 18 |  |  |  | 985 | 1311.6 | 487.1966 | Apr.24
2024-05-01 | No YSI data | [8 empty] | 389
2024-05-09 | 45421.4531 | 646 | 0.4225 | 4.88 | 7.84 | 21.7 |  |  |  | 1071
2024-05-13 | 11:38 | 809 | 526 | 6.33 | 8 | 18.7 |  |  |  | 428
2024-05-22 | 10:24 | 869 | 565 | 7.12 | 8.08 | 22.3 |  |  |  | 355
2024-05-28 | 10:13 | 497 | 323 | 6.42 | 7.94 | 18.8 |  |  |  | 10462 | 2541 | 574.0761 | May.24
2024-06-03 | 11:35 | 917 | 0.596 | 5.99 | 7.91 | 19.7 |  |  |  | 285
2024-06-06 | 11:22 | 815 | 530 | 8.08 | 6.82 | 21.6 |  |  |  | 1789
2024-06-12 | 45455.3904 | 937 | 0.611 | 8.76 | 7.8 | 16.9 |  |  |  | 496
2024-06-18 | 11:33 | 904 | 587 | 7.21 | 7.88 | 22.8 |  |  |  | 14136
2024-07-03 | 9:50 | 598 | 0.39 | 5.97 | 7.76 | 22.4 |  |  |  | 480 | 3437.2 | 1114.0404 | Jun.24
2024-07-08 | 10:26 | 672 | 436.6 | 7.51 | 7.81 | 22.3 |  |  |  | 594
2024-07-18 | 10:53 | 584 | 379.8 | 6.55 | 8.27 | 21.5 |  |  |  | 189
2024-07-22 | 9:47 | 739 | 0.481 | 7.34 | 7.79 | 21.7 |  |  |  | 663 |  |  |  | <DL | 60.4 | <DL | <DL | <DL | <DL | <DL | <DL | <DL | 98.9 | <DL | <DL | <DL | 42 | <DL | 217 | <DL | 223 | 57900 | 17600 | 3.9 | <DL | <DL | 32.1
2024-07-30 | 12:23 | 793 | 515 | 6.4 | 8.02 | 24.3 |  |  |  | 214 | 428 | 377.297 | Jul.24
2024-08-08 | 10:47 | 695 | 0.4485 | 6.21 | 7.93 | 24.1 |  |  |  | 301
2024-08-12 | 11:35 | 725 | 0.468 | 8.19 | 7.91 | 20.9 |  |  |  | 428
2024-08-21 | No YSI data | [8 empty] | 457
2024-08-27 | 10:20 | 820 | 533 | 5.64 | 7.93 | 22.5 |  |  |  | 3654
2024-08-28 | 12:26 | 807 | 524 | 6.67 | 8.02 | 24.1 |  |  |  | 183 | 1004.6 | 523.6357 | Aug.24
2024-09-04 | 10:52 | 642 | 417.6 | 7.8 | 7.93 | 17.4 |  |  |  | 1396
2024-09-09 | 10:44 | 768 | 499 | 7.05 | 7.94 | 14.3 |  |  |  | 426
2024-09-17 | 11:00 | 996 | 647 | 5.88 | 7.94 | 18 |  |  |  | 228
2024-09-25 | 45560.403 | 473.9 | 0.3081 | 4.8 | 7.98 | 19.4 |  |  |  | 9208
2024-09-30 | 10:34 | 494 | 321.3 | 6.81 | 7.88 | 19.9 |  |  |  | 862 | 2424 | 1014.8001 | Sep.24
2024-10-03 | 11:17 | 622 | 404.1 | 7.82 | 7.86 | 15.3 |  |  |  | 504
2024-10-17 | 11:28 | 836 | 0.543 | 13.61 | 7.88 | 8.3 |  |  |  | 122
2024-10-22 | 10:35 | 941 | 0.612 | 11.39 | 7.78 | 10.8 |  |  |  | 1119
2024-10-28 | 10:23 | 987 | 0.6435 | 7.97 | 7.52 | 8.9 |  |  |  | 554
2024-10-31 | 45596.5121 | 742 | 0.481 | 4.95 | 7.4 | 16.4 |  |  |  | 24192 | 5298.2 | 983.9214 | Oct.24
2024-11-13 | 11:37 | 686 | 446 | 9.45 | 8.09 | 8.8 |  |  |  | 565 |  |  |  | <DL | 57 | <DL | <DL | <DL | <DL | <DL | <DL | <DL | 86.5 | <DL | <DL | <DL | 44.1 | <DL | 208 | <DL | 274 | 57800 | 15400 | 3.7 |  |  | 33.1
2024-11-18 | 10:40 | 648 | 421 | 8.71 | 7.9 | 12.3 |  |  |  | 241
2024-11-20 | 10:44 | 573 | 0.3725 | 8.73 | 7.79 | 11.4 |  |  |  | 309
2024-11-21 | 2:33 | 638 | 0.4148 | 9.63 | 8 | 7.1 |  |  |  | 404
2024-11-26 | 12:20 | 897 | 0.583 | 11.17 | 7.88 | 6.4 |  |  |  | 341 | 372 | 356.9702 | Nov.24
2024-12-03 | construction, no sample
2024-12-05 | 10:48 | 958 | 623 | 14 | 8.25 | 0.4 | 772.8 |  |  | 86
2024-12-11 | 10:04 | 1523 | 0.99 | 12.77 | 8.17 | 3.1 |  |  |  | 933
2024-12-26 | 11:33 | 1362 | 0.885 | 12.41 | 8.03 | 6.3 |  |  |  | 269
2024-12-30 | 12:23 | 525 | 341.2 | 11.31 | 7.87 | 8.8 |  |  |  | 1012 | 528.2 | 375.3302 | Dec.24
Note on A1496: Chemicals
Note on O1496: <2.0 ug/L
Note on Q1496: <1.0 ug/L
Note on R1496: <10.0 ug/L
Note on S1496: <40.0 ug/L
Note on T1496: <12.0 ug/L
Note on U1496: <0.4 ug/L
Note on V1496: <2.0 ug/L
Note on W1496: <50.0 ug/L
Note on Y1496: <0.30 mg/L
Note on Z1496: <0.50 mg/L
Note on AA1496: <0.30 mg/L
Note on AE1496: localadmin: pogues run @Rural VOA sample and duplicate rejected
Note on AJ1496: 2.0 ug/L
Note on AK1496: 1.0 ug/L
Note on A1517: Chemicals
Note on O1517: <2.0 ug/L
Note on Q1517: <1.0 ug/L
Note on R1517: <10.0 ug/L
Note on S1517: <40.0 ug/L
Note on T1517: <12.0 ug/L
Note on U1517: <0.4 ug/L
Note on V1517: <2.0 ug/L
Note on W1517: <50.0 ug/L
Note on Y1517: <0.30 mg/L
Note on Z1517: <0.50 mg/L
Note on AA1517: <0.30 mg/L
Note on AC1517: <0.10 mg/L
Note on AE1517: localadmin: pogues run @Rural VOA sample and duplicate rejected
Note on AJ1517: 2.0 ug/L
Note on AK1517: 1.0 ug/L
Note on K1533: greater than
Note on A1534: Fikru Hailu: Chemical
Note on O1534: <2.0 ug/L
Note on Q1534: <1.0 ug/L
Note on R1534: <10.0 ug/L
Note on S1534: <40.0 ug/L
Note on T1534: <12.0 ug/L
Note on U1534: <0.4 ug/L
Note on V1534: <2.0 ug/L
Note on W1534: <50.0 ug/L
Note on Y1534: <0.30 mg/L
Note on Z1534: <0.50 mg/L
Note on AA1534: <0.30 mg/L
Note on AC1534: <0.10 mg/L
Note on AE1534: localadmin: pogues run @Rural VOA sample and duplicate rejected

## Pogues Run @ 21st
Pogues Run at 21st St. |  |  |  | N39 47 46.5 W86 05 55.1 | [5 empty] | 39.7963 | -86.0986 |  | 16 S 577170 4405532
Date | Time | SpCond | TDS | DO | pH | Temp | Redox | Depth | Batt | E. Coli | average | geo. mean |  | Arsenic | Barium | Cadmium | Chromium | Copper | Lead | Mercury | Nickel | Zinc | Chloride | NO2 | NO3 | PO4 | S04 | NH3 | Hardness | VOCs | Iron | Calcium | Magnesium | Molybdenum | Thallium | Selenium | Manganese
DDMMMYY | HHMMSS | uS/cm | g/l | mg/l | units | deg C | mV | feet | volts | MPN/100mL
1999-02-02 | 100413 | 995.5 | 0.6371 | 11.2 | 8.06 | 5.84 | N/A | 0.97 | 77.4
1999-02-09 | 100821 | 862.6 | 0.5521 | 16.77 | 8.08 | 5.62 | N/A | 1.15 | 50.7 | 500
1999-02-10 | 111248 | 885.6 | 0.5668 | 16.31 | 8.12 | 5.32 | N/A | 1.59 | 69.9 | 50
1999-02-16 | 111248 | 885.6 | 0.5668 | 16.31 | 8.12 | 5.32 | N/A | 1.59 | 69.9 | 100
1999-02-23 | 110426 | 8889 | 0.5689 | 15.81 | 8.01 | 1.17 | N/A | 1.94 | 65.4 | 50 | 175 | 105.7371 | Feb.99
1999-03-02 | 104741 | 889 | 0.5689 | 11.92 | 7.32 | 4.45 | N/A | 0.77 | 66.3 | 100
1999-03-16 | 110407 | 1051 | 0.6726 | 14.52 | 8.06 | 4.33 | N/A | 1.05 | 66.1 | 5
1999-03-18 | 105343 | 928.4 | 0.5942 | 13.1 | 8.22 | 7.29 | N/A | 1.61 | 49.7 | 10
1999-03-23 | 110603 | 986 | 0.6316 | 14.05 | 8.05 | 5.63 | N/A | 1.07 | 67.4 | 5
1999-03-30 | 104730 | 982.8 | 0.629 | 14.12 | 7.83 | 9.59 | N/A | 1.29 | .#### | 5 | 25 | 10.4564 | Mar.99
1999-04-06 | 112200 | 766 | 0.491 | 10.57 | 8.02 | 14.79 | N/A | 0.87 | 67.6 | 120
1999-04-07 | 101957 | 842 | 0.539 | 10.72 | 7.66 | 14.12 | N/A | 0.2 | 46.3 | 10
1999-04-13 | 111214 | #VALUE! | #VALUE! | 12.6 | 8.09 | 11.95 | N/A | 0.91 | 58.1 | 5
1999-04-20 | 110701 | 946 | 0.606 | 12.25 | 8.07 | 11.67 | N/A | 0.76 | 62.8 | 20
1999-04-27 | 105704 | 497 | 0.6078 | 5.07 | 7.72 | 14.35 | N/A | 0.6 | 60.7 | 40 | 39 | 21.6894 | Apr.99
1999-05-04 | 113538 | 943 | 0.6041 | 8.92 | 7.93 | 18.57 | N/A | 0.49 | 69.2 | 5
1999-05-11 | 114236 | 833 | 0.5335 | 8.8 | 7.77 | 19.58 | N/A | 0.38 | 42.9 | 5
1999-05-18 | 115847 | 543.8 | 0.3481 | 5.74 | 7.6 | 19.26 | N/A | 0.77 | 54.5 | 8000
1999-05-19 | 114723 | 767.7 | 0.4913 | 6.18 | 7.63 | 18.49 | N/A | 1.03 | 77.8 | 90
1999-05-25 | 130409 | 778.7 | 0.4984 | 6.9 | 7.64 | 15.39 | N/A | 0.53 | 72.4 | 800 | 1780 | 107.5654 | May.99
1999-06-01 | 113117 | 853.5 | 0.5462 | 5.64 | 7.64 | 20.37 | N/A | 0.43 | 47.1 | 100
1999-06-08 | 113925 | 805.2 | 0.5153 | 4.28 | 7.67 | 25.02 | N/A | 0.12 | 50.9 | 550
1999-06-15 | 113112 | 821.7 | 0.5259 | 4.8 | 7.65 | 20.41 | N/A | 0.79 | 64.2 | 800
1999-06-22 | 113141 | 769 | 0.4922 | 5.93 | 7.78 | 20.12 | N/A | 0.4 | 46.9 | 650
1999-06-29 | 110402 | 676 | #VALUE! | 5.91 | 7.67 | 22.29 | N/A | 0.38 | 54 | 370 | 494 | 402.6369 | Jun.99
1999-07-06 | 115651 | 418 | #VALUE! | 5.93 | 7.72 | 26.77 | N/A | 0.2 | 36.4 | 610
1999-07-07 | 105739 | 688 | 0.44 | 5.84 | 7.23 | 23.45 | N/A | 0.2 | 47.2 | 70
1999-07-13 | 115413 | 729.2 | 0.4665 | 7.76 | 7.77 | 22.33 | N/A | 0.89 | 65.4 | 330
1999-07-20 | 113807 | 603.2 | 0.386 | 4.53 | 7.87 | 24.96 | N/A | 0.32 | 58.1 | 7600
1999-07-27 | 104740 | 619.8 | #VALUE! | 4.96 | 7.71 | 26.01 | N/A | 0.18 | 58.5 | 160 | 1754 | 443.379 | Jul.99
1999-08-03 | 111338 | 760.2 | 0.4865 | 5.97 | 7.75 | 22.28 | N/A | 0.34 | 48.3 | 30
1999-08-10 | 130325 | 733.5 | 0.4694 | 5.92 | 7.83 | 22.25 | N/A | 0.16 | 63.2 | 40
1999-08-17 | 113603 | 693.1 | 0.4436 | 6.16 | 7.79 | 22.62 | N/A | 0.46 | 45.4 | 50
1999-08-24 | 112205 | 720.6 | 0.4612 | 5.89 | 7.63 | 20.84 | N/A | 0.37 | 51.5 | 400
1999-08-31 | 110751 | 701.3 | #VALUE! | 6.07 | 7.74 | 19.01 | N/A | 0.65 | 50.6 | 20 | 108 | 54.4814 | Aug.99
1999-09-07 | 120545 | 573.5 | 0.367 | 6.3 | 7.73 | 20.67 | N/A | 0.28 | 77.7 | 140
1999-09-14 | 111519 | 762.7 | 0.4891 | 7.38 | 7.64 | 16.86 | N/A | 0.64 | 57.4 | 70
1999-09-15 | 112945 | 746 | 0.477 | 6.41 | 7.54 | 16.52 | N/A | 0.3 | 50.2 | 60
1999-09-21 | 104330 | 712.1 | 0.4557 | 7.27 | 7.67 | 14.66 | N/A | 0.98 | 68.7 | 110
1999-09-28 | 105625 | 783.9 | 0.5017 | 2.54 | 7.42 | 20.6 | N/A | 0.46 | 61.1 | 120 | 100 | 95.0583 | Sept.99
1999-10-05 | 102610 | 597.4 | 0.3823 | 7.05 | 7.59 | 9.82 | N/A | 1.29 | 49.8 | 200
1999-10-12 | 110911 | 573.3 | 0.3669 | 7 | 7.6 | 13.96 | N/A | 0.39 | 55.1 | 30
1999-10-19 | 113033 | 643.4 | 0.4117 | 7.81 | 7.8 | 10.43 | N/A | 1.26 | 49.6 | 20
1999-10-20 | 103245 | 626.1 | 0.4007 | 9.14 | 7.88 | 8.89 | N/A | 1.29 | 63.4 | 10
1999-10-26 | 104816 | 714.3 | 0.4572 | 8.41 | 7.48 | 8.94 | N/A | 1.08 | 53.1 | 1200 | 292 | 67.8692 | Oct.99
1999-11-02 | 112737 | 666 | 0.426 | 7.64 | 7.65 | 12.09 | N/A | 0.75 | 53.9 | 100
1999-11-09 | 103928 | 714 | 0.4569 | 8.96 | 7.73 | 11.53 | N/A | 0.72 | 55 | 10
1999-11-16 | 110813 | 761.6 | 0.4874 | 9.16 | 7.74 | 7.45 | N/A | 1.26 | 49.8 | 30
1999-11-23 | 105605 | 553.6 | 0.3543 | 7.13 | 7.59 | 11.48 | N/A | 1.01 | 54.3 | 80
1999-11-30 | 112222 | 368.4 | 0.2342 | 10.59 | 7.63 | 4.36 | N/A | 1.55 | 48.2 | 10 | 46 | 29.9256 | Nov.99
1999-12-01 | 111700 | 687.4 | 0.4399 | 11.96 | 7.67 | 1.93 | N/A | 0.85 | 55.9 | 10
1999-12-07 | 105147 | 578.8 | 0.3703 | 10.83 | 7.56 | 3.89 | N/A | 1.47 | 24.6 | 120
1999-12-14 | 93403 | 323.1 | 0.2068 | 9.24 | 7.77 | 5.81 | N/A | 0.99 | 62.1 | 450
1999-12-21 | 110842 | 741.6 | 0.4746 | 12.06 | 7.88 | -0.02 | N/A | 1.56 | 44.7 | 20
1999-12-28 |  | 0 |  |  |  | FROZEN NO SAMPLE TAKEN |  |  |  |  | 150 | 40.4282 | Dec.99
2000-01-04 | 112551 | 673 | 0.4307 | 11.19 | 7.91 | 5.22 | N/A | 1.57 | 84.5 | 350
2000-01-11 | 103604 | 803.9 | 0.5145 | 12.45 | 8.07 | 1.91 | N/A | 1.08 | 93.3 | 100
2000-01-12 | 104337 | 861.9 | 0.5516 | 12.24 | 7.99 | 0.52 | N/A | 1.45 | 53.4 | 100
2000-01-19 | [5 empty] | FROZEN NO SAMPLE TAKEN
2000-01-25 | [5 empty] | FROZEN NO SAMPLE TAKEN |  |  |  |  | 183.3333 | NA | Jan.00 | J
2000-02-01 | [5 empty] | FROZEN NO SAMPLE TAKEN
2000-02-08 | [5 empty] | FROZEN NO SAMPLE TAKEN
2000-02-15 | 100614 | 1172 | 0.7499 | 13.57 | 7.82 | 1.6 | N/A | 1.68 | 57.7 | 10
2000-02-22 | 105143 | 1041 | 0.666 | 11.49 | 7.79 | 5.93 | N/A | 1.4 | 42.4 | 40
2000-02-29 | 110910 | 1057 | 0.676 | 13.88 | 8.07 | 8.7 | N/A | 1.1 | 45.5 | 10 | 20 | 13.1951 | Feb.00 | F
2000-03-07 | 100906 | 983.2 | 0.6292 | 17.27 | 8.19 | 10.01 | N/A | 1.06 | 67.3 | 10
2000-03-14 | 105218 | 1751 | 1.121 | 14.94 | 8.2 | 7.69 | N/A | 1.26 | 74.6 | 10
2000-03-21 | 105111 | 910.6 | 0.5828 | 12.13 | 7.97 | 8.95 | N/A | 1.29 | 79.3 | 190
2000-03-22 | 115504 | 1091 | 0.6985 | 13.89 | 7.99 | 12.74 | N/A | 1.28 | 56.5 | 10
2000-03-28 | 110920 | 1038 | 0.6643 | 16.89 | 8.23 | 9.47 | N/A | 0.36 | 73.8 | 10 | 46 | 18.0198 | Mar.00 | M
2000-04-07 | 113016 | 344.3 | 0.2203 | 9.47 | 7.95 | 11.34 | N/A | 0.19 | 72 | 1900
2000-04-11 | 115011 | 915.2 | 0.5858 | 10.96 | 8.02 | 10.12 | N/A | 0.93 | 92.6 | 100
2000-04-18 | 105342 | 789.5 | 0.5053 | 13.24 | 7.99 | 12.2 | N/A | 0.58 | 85.3 | 300
2000-04-19 | 111953 | 842.6 | 0.5393 | 11.9 | 8.1 | 14.19 | N/A | 0.7 | 68.3 | 100
2000-04-25 | 104823 | 881.1 | 0.5639 | 11.93 | 7.97 | 12.62 | N/A | 0.19 | 66.2 | 20 | 484 | 162.6975 | Apr.00 | A
2000-05-02 | 112615 | 505 | 0.323 | 9.89 | 8.16 | 18.23 | N/A | 1 | 50.9 | 5600
2000-05-09 | 112111 | 913 | 0.5843 | 9.02 | 7.98 | 23.43 | N/A | 1.13 | 89 | 200
2000-05-16 | 111711 | 870 | 0.5568 | 10.9 | 7.85 | 14.44 | N/A | 0.04 | 85.5 | 130
2000-05-23 | 114503 | 481.6 | 0.3082 | 10.63 | 8.38 | 20.69 | N/A | 0.14 | 69.8 | 500
2000-05-31 | 113958 | 803 | 0.514 | 10.19 | 8.22 | 22.46 | N/A | 0.6 | 60.2 | 80 | 1302 | 115.7744 | May.00 | M
2000-06-06 | 122517 | 766.4 | 0.4905 | 12.6 | 7.95 | 20.75 | N/A | 0.4 | 79.2 | 550
2000-06-13 | 121511 | 883.5 | 0.5655 | 8.3 | 7.55 | 26.64 | N/A | 0.17 | 84.1 | 300
2000-06-14 | 114747 | 828 | 0.53 | 8.25 | 8.01 | 27.11 | N/A | 0.4 | 78.2 | 210
2000-06-20 | 121720 | 746.5 | 0.4777 | 9.1 | 7.73 | 23.52 | N/A | 0.44 | 73.8 | 130
2000-06-27 | 114438 | 750 | 0.48 | 11.53 | 8.06 | 26.56 | N/A | 0.28 | 66.4 | 180 | 274 | 240.8706 | Jun.00 | J
2000-07-05 | 113059 | 404.7 | 0.259 | 8.22 | 7.98 | 26.6 | N/A | 0.34 | 60.2 | 3000
2000-07-11 | 113924 | 814.8 | 0.5215 | 5.89 | 7.56 | 25.96 | N/A | 0.31 | 88.1 | 220
2000-07-18 | 102735 | 893.4 | 0.5718 | 7.12 | 7.79 | 25.25 | N/A | 0.42 | 72.5 | 50
2000-07-19 | 105911 | 845.8 | 0.5413 | 7.08 | 7.73 | 22.54 | N/A | 0.04 | 57.7 | 380
2000-07-25 | 110559 | 1349 | 0.8635 | 7.39 | 7.6 | 22.64 | N/A | 0.4 | 73.1 | 140 | 758 | 281.1157 | Jul.00 | J
2000-08-01 | 111856 | 611.3 | 0.3912 | 6.77 | 7.62 | 24.17 | N/A | 0.34 | 77.3 | 800
2000-08-08 | 110017 | 548.7 | 0.3511 | 10.41 | 7.54 | 23.58 | N/A | 0.3 | 94.6 | 1200
2000-08-15 | 111347 | 1068 | 0.683 | 6.93 | 7.89 | 25.38 | N/A | 0 | 48.5 | 20
2000-08-22 | 84431 | 654 | 0.418 | 9.4 | 8.21 | 22.48 | N/A | 0.5 | 70 | 180
2000-08-29 | 113941 | 669 | 0.428 | 8.73 | 8.13 | 24.84 | N/A | 0.1 | 59.4 | 90 | 458 | 198.8672 | Aug.00 | A
2000-09-05 | 112912 | 474 | 0.303 | 9.82 | 7.79 | 20.09 | N/A | 0.8 | 72.9 | 2750
2000-09-12 | 112437 | 568 | 0.364 | 7.78 | 8.01 | 21.83 | N/A | 0.2 | 42.5 | 5380
2000-09-19 | 103655 | 844 | 0.54 | 10.21 | 7.95 | 18.79 | N/A | 0.3 | 0 | 100
2000-09-26 | 103933 | 400 | 0.256 | 10.89 | 7.92 | 13.3 | N/A | 1.2 | 54.6 | 6500
2000-09-27 | 111756 | 488 | 0.313 | 10.35 | 7.87 | 14.15 | N/A | 0.8 | 53.4 | 5910 | 4128 | 2243.485 | Sept.00 | S
2000-10-03 | 105149 | 782.5 | 0.5008 | 10.26 | 8.02 | 19.2 | N/A | 0.08 | 73.6 | 200
2000-10-10 | 104415 | 738.7 | 0.4728 | 10.66 | 8.04 | 10.39 | N/A | 0.23 | 60.9 | 1350
2000-10-17 | 105707 | 655.1 | 0.4192 | 9.78 | 7.98 | 15.32 | N/A | 0.03 | 76.4 | 3050
2000-10-24 | 112151 | 782.3 | 0.5007 | 9.39 | 7.96 | 18.7 | N/A | 0.34 | 56.6 | 310
2000-11-01 | 104852 | 873.3 | 0.5589 | 11.07 | 7.85 | 13.44 | N/A | 0.01 | 66.6 | 310 | 1044 | 602.1122 | Oct.00 | O
2000-11-07 | 101015 | 637.4 | 0.4079 | 11.13 | 7.95 | 11.46 | N/A | 0.44 | 73.7 | 2590
2000-11-08 | 105056 | 615.8 | 0.3941 | 14.44 | 7.84 | 11.35 | N/A | 0.53 | 79.9 | 1210
2000-11-14 | 104617 | 474.8 | 0.304 | 14.15 | 7.93 | 6.11 | N/A | 0.52 | 73.5 | 840
2000-11-21 | 104938 | 875.3 | 0.5602 | 20 | 7.81 | -0.1 | N/A | 0.39 | 100 | 410
2000-11-28 | 110322 | 815.4 | 0.5219 | 20 | 7.82 | 3.23 | N/A | 0.61 | 71.6 | 100 | 1262.5 | 1019.2649 | Nov.00 | N
2000-12-05 | 102006 | 895.8 | 0.5733 | 19.11 | 7.93 | -0.14 | N/A | 0.32 | 46.1 | 520
2000-12-12 | 101706 | 534.2 | 0.3419 | 13.81 | 7.81 | 0.76 | N/A | 0.17 | 60.9 | 1610
2000-12-13 | 110211 | 685.4 | 0.4386 | 16.06 | 7.62 | -0.07 | N/A | 0.26 | 45.9 | 740
2000-12-20 | 84845 | 1246 | 0.7973 | 16.73 | 7.25 | -0.13 | N/A | 0.25 | 71.5 | 200
2000-12-27 |  |  |  |  | HYDROLAB OUT OF SERVICE |  |  |  |  | 50 | 624 | 361.753 | Dec.00 | D
2001-01-03 | 105854 | 2117 | 1.355 | 12.03 | #### | -0.25 | N/A | 0.04 | 65.7 | 310
2001-01-10 | 102400 |  |  | SITE FROZEN
2001-01-17 | 112450 | 1381 | 0.884 | 13.31 | #### | 0.87 | N/A | 0.34 | 33.5 | 100
2001-01-24 | 105250 | 1114 | 0.7127 | 15.01 | #### | -0.18 | N/A | 0.03 | 34.3 | 100
2001-01-31 | 111241 | 1291 | 0.826 | 16.94 | 7.69 | 1.23 | N/A | 0.4 | 33.5 | 730 | 310 | 218.1078 | Jan.01
2001-02-06 | 102851 | 1212 | 0.775 | 17.04 | 8.06 | 1.42 | N/A | 1.1 | 0 | 100
2001-02-14 | 104342 | 1006 | 0.644 | 12.19 | 8.06 | 5.15 | N/A | 1.2 | 0 | 410
2001-02-19 | 105351 | 1094 | 0.7 | 20 | 7.82 | 2.14 | N/A | 1.2 | 37.1 | 300
2001-02-21 |  |  |  |  | HYDROLAB OUT OF SERVICE |  |  |  |  | 100
2001-02-28 | 111950 | 851 | 0.544 | 13.33 | 8.06 | 5.25 | N/A | 0.7 | 0 | 200 | 222 | 189.7523 | Feb.01
2001-03-06 | 111503 | 923 | 0.591 | 17.15 | 7.98 | 2.94 | N/A | 1.3 | 39.3 | 100
2001-03-14 | 111656 | 991.5 | 0.6346 | 12.15 | 8.22 | 6.22 | N/A | 0.89 | 68 | 100
2001-03-19 | 105024 | 911.4 | 0.5833 | 14.07 | 8.02 | 5.48 | N/A | 0.15 | 34.2 | 200
2001-03-21 | 113308 | 948.7 | 0.6061 | 14.11 | 8.11 | 9.3 | N/A | 0.41 | 11 | 100
2001-03-27 | 110607 | 994 | 0.6362 | 12.6 | 8.09 | 5.73 | N/A | 0.2 | 59.1 | 100 | 120 | 114.8698 | Mar.01
2001-04-03 | 112629 | 932.8 | 0.597 | 14.96 | 8.06 | 12.25 | N/A | 0.28 | 15.4 | 100
2001-04-10 | 111927 | 954.1 | 0.6112 | 7.46 | 8.05 | 20.15 | N/A | 0.1 | 59.1 | 100
2001-04-16 | 104125 | 798.4 | 0.511 | 10.69 | 7.87 | 11.86 | N/A | 0.09 | 13.4 | 310
2001-04-18 | 102424 | 829.9 | 0.5311 | 10.89 | 8.1 | 9.37 | N/A | 0.35 | 18 | 100
2001-04-24 | 100417 | 875 | 0.56 | 11.4 | 8.15 | 14.85 | N/A | 0.33 | 44.9 | 100 | 142 | 125.3927 | Apr.01
2001-05-01 | 103144 | 942.2 | 0.603 | 10.77 | 8.09 | 20.8 | N/A | 0.19 | 47.1 | 100
2001-05-09 | 111532 | 467.7 | 0.2993 | 7.69 | 7.68 | 19 | N/A | 0.12 | 17.8 | 15140
2001-05-15 | 113456 | 790.1 | 0.5056 | 8.37 | 7.98 | 20.69 | N/A | 0.46 | 46.6 | 100
2001-05-22 | 115344 | 768 | 0.491 | 8.1 | 8.08 | 18.89 | N/A | 0.4 | 0 | 200
2001-05-30 | 113910 | 707 | 0.452 | 9.27 | 8.22 | 21.16 | N/A | 0.8 | 33.6 | 100 | 3128 | 313.4954 | May.01
2001-06-05 | 112656 | 580.6 | 0.3716 | 9.62 | 7.82 | 16.18 | N/A | 0.01 | 61.6 | 4570
2001-06-12 | 113117 | 762.3 | 0.4879 | 9.4 | 8.02 | 25.32 | N/A | 0.04 | 49.6 | 100
2001-06-19 | 115226 | 606 | 0.388 | 7.11 | 8 | 26.65 | N/A | 0.2 | 0 | 200
2001-06-20 | 115450 | 718.7 | 0.46 | 5.03 | 7.76 | 23.15 | N/A | 0.45 | 50.6 | 310
2001-06-26 | 121718 | 737.7 | 0.4721 | 8.41 | 8.19 | 26.74 | N/A | 0.32 | 52.3 | 16160 | 4268 | 855.3618 | Jun.01
2001-07-03 | 124904 | 575.3 | 0.3682 | 7.95 | 8.05 | 22.24 | N/A | 0.53 | 12.4 | 24890
2001-07-10 | 105644 | 3301 | 2.113 | 2.11 | 6.73 | 22.31 | N/A | 0.09 | 77.6 | 2160
2001-07-17 | 105029 | 764.1 | 0.489 | 9 | 8.02 | 26.64 | N/A | 0.63 | 77.9 | 100
2001-07-24 | 105703 | 704.1 | 0.4506 | 5.38 | 7.86 | 28.89 | N/A | 0.62 | 67.9 | 1210
2001-07-31 | 103913 | 648.2 | 0.4148 | 8.85 | 7.95 | 26.63 | N/A | 0.46 | 69.4 | 410 | 5754 | 1216.773 | Jul.01
2001-08-01 | 114038 | 669.7 | 0.4286 | 9.96 | 8.01 | 27.76 | N/A | 0.37 | 45.3 | 100
2001-08-07 | 111405 | 740 | 0.4736 | 10.38 | 8.15 | 28.9 | N/A | 0.06 | 42.3 | 300
2001-08-14 | 110334 | 759.6 | 0.487 | 10.12 | 8.16 | 26.31 | N/A | 0.32 | 68.2 | 200
2001-08-21 | 104913 | 715.3 | 0.4578 | 9.31 | 8.35 | 24.16 | N/A | 0.16 | 77.8 | 200
2001-08-28 | 120600 | 604.9 | 0.3871 | 8.51 | 8.29 | 25.8 | N/A | 0.21 | 77.4 | 2110 | 200 | 181.7121 | Aug.01
2001-09-05 | 120721 | 495 | 0.317 | 7.25 | 8.02 | 23.91 | N/A | 0.7 | 0 | 840
2001-09-11 | 112548 | 359.2 | 0.2299 | 8.03 | 7.89 | 22.92 | N/A | 0.84 | 22.6 | 520
2001-09-18 | 115121 | 547 | 0.35 | 10.22 | 8.43 | 21.23 | N/A | 0.8 | 24.6 | 100
2001-09-25 | 105427 | 455.9 | 0.2918 | 7.44 | 7.84 | 16.31 | N/A | 0.63 | 48.5 | 4190
2001-09-26 | 110001 | 455.3 | 0.2914 | 10.9 | 8 | 15.01 | N/A | 1.01 | 66.1 | 200 | 1170 | 516.0661 | Sept.01
2001-10-02 | 111830 | 1326 | 0.8485 | 5.37 | 7.33 | 15.35 | N/A | 0.49 | 35.6 | 200
2001-10-09 | 110339 | 547.2 | 0.3502 | 7.76 | 7.79 | 13.29 | N/A | 1.32 | 49 | 100
2001-10-16 | 105645 | 617.5 | 0.3952 | 12.5 | 8.04 | 11.34 | N/A | 0.09 | 50 | 1480
2001-10-23 | 103322 | 880.4 | 0.5635 | 9.55 | 8.06 | 16.07 | N/A | 0.14 | 41.1 | 410
2001-10-30 | 112337 | 902.4 | 0.5776 | 11.32 | 8.18 | 11.11 | N/A | 0.16 | 62.9 | 100 | 458 | 261.105 | Oct.01
2001-11-06 | 112015 | 1023 | 0.6546 | 10.34 | 7.87 | 9.95 | N/A | 0.1 | 62.2 | 100
2001-11-13 | 104615 | 23 | 0.015 | 12.65 | 8.24 | 8.94 | N/A | 0.78 | 64.2 | 100
2001-11-20 | 114412 | 1044 | 0.668 | 10.02 | 8.13 | 7.65 | N/A | 0.43 | 54.2 | 100
2001-11-26 | 105511 | 908 | 0.5811 | 10.78 | 8.1 | 9.35 | N/A | 0.1 | 84.1 | 410
2001-11-28 | 114628 | 640 | 0.4096 | 9.84 | 8.02 | 8.4 | N/A | 0.53 | 62.7 | 100 | 162 | 132.604 | Nov.01
2001-12-03 | 113539 | 696.2 | 0.4456 | 10.32 | 8.21 | 7.83 | N/A | 0.27 | 51.8 | 630
2001-12-06 | 103007 | 770.4 | 0.493 | 9.84 | 8.18 | 11.16 | N/A | 0.03 | 58.2 | 100
2001-12-11 | 111106 | #VALUE! | #VALUE! | #### | #### | #### | N/A | #### | 44.1 | 4800
2001-12-17 | 114038 | 505.8 | 0.3237 | 11.59 | #### | 8.41 | N/A | 0.97 | 33.7 | 2330
2001-12-19 | 105726 | 663.4 | 0.4245 | 10.07 | 7.27 | 7.05 | N/A | 0.97 | 36.4 | 1600 | 1892 | 1024.2631 | Dec.01
2002-01-08 | 123404 | 1067 | 0.6827 | 15.18 | #### | 1.45 | N/A | 1 | 16.6 | 100
2002-01-14 | 114058 | 1061 | 0.6791 | 14.01 | #### | 2.78 | N/A | 1.69 | 22.4 | 100
2002-01-16 | 100352 | #### | #### | #### | #### | #### | N/A | #### | #### | 100
2002-01-22 | 143255 | 911 | 0.583 | 15.25 | 8.31 | 3.87 | N/A | 0.2 | 16.6 | 100
2002-01-29 | 111813 | 1371 | 0.878 | 13.29 | 8.01 | 6.58 | N/A | 0 | #### | 100 | 100 | 100 | Jan.02
2002-02-05 | 101100 | #### | #### | #### | #### | #### | N/A | #### | #### | 310
2002-02-11 |  | #### | #### | #### | #### | #### | N/A | #### | #### | 200
2002-02-13 | 100900 | #### | #### | #### | #### | #### | N/A | #### | #### | 100
2002-02-18 | 112300 | #### | #### | #### | #### | #### | N/A | #### | #### | 100
2002-02-26 | 101610 | 907.5 | 0.5803 | 11.99 | 8.07 | 5.76 | N/A | 0.03 | 94.1 | 100 | 162 | 144.0384 | Feb.02
2002-03-05 | 104226 | 1019 | 0.6522 | 19.85 | 7.07 | 1.95 | N/A | 0.99 | 83.1 | 100
2002-03-11 | 115138 | #### | #### | #### | #### | #### | N/A | #### | 44.1 | 200
2002-03-13 | 105040 | 1164 | 0.7452 | 12.8 | 8.03 | 5.92 | N/A | 0.7 | 82.6 | 241917
2002-03-19 | 110257 | 1067 | 0.683 | 13.45 | 6.39 | 8.17 | N/A | 0.5 | 24.1 | 100
2002-03-25 | 102339 | 957.1 | 0.6125 | 19.25 | 7.94 | 3.78 | N/A | 1.49 | 67.2 | 740 | 48611.4 | 814.3022 | Mar.02
2002-04-02 | 103527 | 1292 | 0.827 | 18.11 | 8.14 | 9.34 | N/A | 0.1 | 46.9 | 31
2002-04-08 | 111451 | 1068 | 0.683 | 13.22 | 8.15 | 11.04 | N/A | 0 | 80.1 | 63
2002-04-10 | 111624 | 30 | 0.019 | 11.94 | 8.24 | 12.31 | N/A | 0.3 | 71.8 | 472
2002-04-16 | 102600 | #### | #### | #### | #### | #### | N/A | #### | #### | 161
2002-04-30 | 104634 | 823 | 0.527 | 9.82 | 7.71 | 12.53 | N/A | 1.1 | 44.6 | 1254 | 396.2 | 179.4542 | Apr.02
2002-05-06 | 113450 | 1050 | 0.6722 | 8.8 | 8.38 | 17.69 | N/A | 0.35 | 89.2 | 181
2002-05-13 | 112643 | 372 | 0.238 | 9.35 | 8.87 | 14.05 | N/A | 0.1 | 58.9 | 12033.1
2002-05-20 | 105822 | 1073 | 0.687 | 9.62 | 7.99 | 14.95 | N/A | 1.2 | 55.2 | 98
2002-05-22 | 103641 | 1099 | 0.7035 | 11.15 | 8.04 | 15.02 | N/A | 1.42 | 89.6 | 10
2002-05-29 | 94127 | 1078 | 0.6896 | 8.21 | 8 | 22.88 | N/A | 0.45 | 100 | 20 | 2468.42 | 133.6788 | May.02
2002-06-04 | 100642 | 1127 | 0.7215 | 6.95 | 8.06 | 25.87 | N/A | 0.07 | #### | 31
2002-06-11 | 100754 | 17 | 0.011 | 5.78 | 7.75 | 25.96 | N/A | 0.2 | 87.6 | 650
2002-06-13 | 103636 | 626.9 | 0.4012 | 7.57 | 8.09 | 24.27 | N/A | 0.04 | 95.1 | 241917
2002-06-18 | 101920 | 543.8 | 0.3481 | 10.94 | 8.71 | 23.6 | N/A | 0.82 | 86.7 | 31
2002-06-25 | 101325 | 711.4 | 0.4553 | 8.65 | 8.6 | 28.35 | N/A | 0.09 | 0 | 373 | 48600.4 | 562.6035 | Jun.02
2002-07-03 | 100058 | 640.5 | 0.4099 | 7.04 | 8.3 | 28.85 | N/A | 0.14 | 88.1 | 464
2002-07-09 | 100438 | 681 | 0.4358 | 7.99 | 8.54 | 26.59 | N/A | 0.2 | 0 | 3654
2002-07-16 | 105007 | 594.4 | 0.3804 | 7.96 | 8.8 | 26.44 | N/A | 0.49 | 65.9 | 504
2002-07-23 | 104517 | 629 | 0.4026 | 5.05 | 8.15 | 27.72 | N/A | 0.06 | 0 | 63
2002-07-31 | 95310 | 826.4 | 0.5289 | 6.68 | 8.52 | 27.73 | N/A | 0.22 | 0 | 98 | 956.6 | 350.3134 | Jul.02
2002-08-07 | 105318 | 847.3 | 0.5423 | 6.03 | 8.17 | 22.35 | N/A | 0.44 | 69.1 | 63
2002-08-15 | 111235 | 1009 | 6.459 | 8.25 | 8.17 | 25.36 | N/A | 0.09 | 0 | 122
2002-08-20 | 102405 | 810.4 | 0.5187 | 7.02 | 7.79 | 23.56 | N/A | 0.13 | 0 | 4106
2002-08-27 | 100322 | 739.6 | 0.4733 | 8.5 | 8.29 | 24.38 | N/A | 0.25 | 0 | 85
2002-08-29 | 100623 | 764.6 | 0.4893 | 6.95 | 8.09 | 22.84 | N/A | 0.06 | 0 | 120 | 899.2 | 200.2368 | Aug.02
2002-09-03 |  | #VALUE! | #VALUE! | #### | #### | #### | N/A | #### | #### | 216
2002-09-10 | 104241 | 486.2 | 0.3115 | 6.08 | 8.22 | 25.42 |  | 0.18 | 0 | 2909
2002-09-17 | 100454 | 584.4 | 0.374 | 6.58 | 8.55 | 21.74 | N/A | 0.18 | 0 | 422
2002-09-24 | 112212 | 348.7 | 0.2232 | 6.54 | 7.74 | 19.24 | N/A | 0.18 | 0 | 292
2002-09-25 | 104709 | 380.8 | 0.2437 | 6.71 | 7.86 | 18.25 | N/A | 0.32 | 72.1 | 327 | 833.2 | 479.389 | Sept.02
2002-10-02 | 101249 | 422.6 | 0.2705 | 7.58 | 8.16 | 22.51 | N/A | 0.09 | 71.5 | 98 |  |  | Jan.05
2002-10-08 | 100756 | 496.3 | 0.3176 | 7.06 | 7.7 | 15.92 | N/A | 0.26 | 0 | 30
2002-10-10 | 95807 | 525.5 | 0.3363 | 7.18 | 7.69 | 15.4 | N/A | 0.8 | 56.9 | 10
2002-10-23 | 102943 | 565.5 | 0.3619 | 10.18 | 8.12 | 11.3 | N/A | 0.47 | 0 | 10
2002-10-30 | 95636 | 465.2 | 0.2978 | 9.91 | 7.8 | 7.96 | N/A | 0.07 | 0 | 359 | 101.4 | 40.2428 | Oct.02
2002-11-05 | 101051 | 497.2 | 0.3182 | 11.72 | 7.8 | 6.85 | N/A | 0.08 | 0 | 72
2002-11-12 | 105054 | 327 | 0.2093 | 8.78 | 7.52 | 9.93 | N/A | 1.27 | 75 | 1483
2002-11-18 | 101639 | 575.2 | 0.3681 | 13.02 | 7.89 | 4.86 | N/A | 0.34 | 0 | 30
2002-11-20 | 101630 | 630 | 0.4028 | 12.22 | 8.03 | 6.36 | N/A | 4.23 | 65.8 | 10
2002-11-25 | 103624 | 744.4 | 0.4764 | 12.54 | 7.95 | 4.93 | N/A | 0.09 | 0 | 20 | 323 | 57.7198 | Nov.02
2002-12-03 | 100538 | 528.3 | 0.3381 | 16.33 | 7.91 | -0.07 | N/A | 1.92 | 74.1 | 41
2002-12-05 | 102303 | 711.2 | 0.4552 | 15.02 | 8.05 | -0.15 | N/A | 0.21 | 0 | 52
2002-12-10 | 105825 | 764.9 | 0.4895 | 16.15 | 8.07 | 2.5 | N/A | 0.2 | 0 | 10
2002-12-12 | 102926 | 787.3 | 0.5039 | 15.2 | 8.04 | 2.45 | N/A | 0.55 | 0 | 10
2002-12-19 | 103042 | 1140 | 0.7295 | 14.05 | 7.81 | 5.11 | N/A | 0.68 | 0 | 216 | 65.8 | 34.0917 | Dec.02
2003-01-07 | 102352 | 1535 | 0.9827 | 13.33 | 7.84 | 2.58 | N/A | 0.49 | 0 | 173
2003-01-14 | 103248 | 1100 | 0.7039 | 17.86 | 8.1 | 1.17 | N/A | 0.2 | 0 | 10
2003-01-22 | 103402 | 1235 | 0.7907 | 17.96 | 7.34 | 0.09 | N/A | 0.06 | 0 | 10
2003-01-28 | 101037 | 1244 | 0.7956 | 16.33 | 7.59 | 0.34 | N/A | 1.05 | 92.2 | 10
2003-01-29 | 100324 | 1231 | 0.7876 | 14.91 | 6.2 | 0.41 | N/A | 5.89 | 0 | 10 | 50.75 | 20.3944 | Jan.03
2003-02-04 | 104335 | 1901 | 1.216 | 13.94 | 7.67 | 0.44 | N/A | 1.52 | 0 | 771
2003-02-11 | 103225 | 1925 | 1.232 | 16.38 | 7.64 | 0.44 | N/A | 1.33 | 80.2 | 52
2003-02-18 | 94909 | 2409 | 1.542 | 14.1 | 6.48 | 0.91 | N/A | 1.12 | 66.1 | 10
2003-02-25 | 102743 | 1828 | 1.17 | 13.16 | 7.66 | -0.16 | N/A | 1.45 | 0 | 752
2003-02-26 | 101906 | 2900 | 1.856 | 13.43 | 7.53 | -0.02 | N/A | 0.93 | 0 | 581 | 433.2 | 177.2925 | Feb.03
2003-03-03 | 104148 | 2512 | 1.608 | 14.4 | 7.38 | 0.19 | N/A | 1.26 | 0 | 20
2003-03-05 | 112539 | 2328 | 1.49 | 14.48 | 7.51 | 1.32 | N/A | 1.29 | 0 | 109 |  |  |  | 22.1 | 111 | <DL | 7.6 | <DL | 5.2 | <DL | <DL | 39.8 | 615 | <DL | 0.4 | <DL | 67 | <DL | 378 | <DL
2003-03-17 | 114435 | 942.7 | 0.6033 | 14.2 | 8.15 | 13.68 | N/A | 0.47 | 58.4 | 10
2003-03-18 | 101845 | 661.9 | 0.4236 | 14.32 | 7.7 | 12.66 | N/A | 0.58 | 0 | 10
2003-03-31 | 104101 | 943.3 | 0.6037 | 11.66 | 7.19 | 6.93 | N/A | 1.09 | 0 | 313 | 92.4 | 36.8808 | Mar.03
2003-04-03 | 93916 | 1068 | 0.6838 | 11.54 | 8.11 | 13.97 | N/A | 0.42 | 73.9 | 10
2003-04-08 | 104244 | 1094 | 0.7003 | 12.69 | 7.53 | 7.39 | N/A | 0.67 | 0 | 10
2003-04-14 | 101836 | 1005 | 0.6432 | 11.95 | 7.74 | 14.71 | N/A | 0.16 | 0 | 10
2003-04-24 | 94126 | 833.6 | 0.5335 | 13.22 | 7.77 | 13.03 | N/A | 0.64 | 98.8 | 10
2003-04-29 | 95320 | 686.4 | 0.4393 | 11.06 | 8.13 | 18.7 | N/A | 0.56 | 97.8 | 63 | 20.6 | 14.45 | Apr.03
2003-05-06 | 104219 | 471.2 | 0.3016 | 7.83 | 7.21 | 17.84 | N/A | 0.11 | 0 | 4611
2003-05-12 | 100305 | 667.3 | 0.4271 | 10.01 | 7.26 | 13.55 | N/A | 28.2 | 92.1 | 3448
2003-05-19 | 100808 | 761.4 | 0.4873 | 8.18 | 7.98 | 19.98 | N/A | 0.82 | 92.2 | 20
2003-05-20 | 95559 | 804 | 0.514 | 7.21 | 7.38 | 19.82 | N/A | 2.2 | 35.2 | 74
2003-05-28 | 100155 | 893.1 | 0.5716 | 11.55 | 7.69 | 20.07 | N/A | 0.6 | 0 | 74 | 1645.4 | 280.654 | May.03
2003-06-05 | 93851 | 774 | 0.495 | 7.44 | 7.82 | 15.7 | N/A | 0.2 | 0 | 213
2003-06-10 | 102208 | 737 | 0.471 | 7.58 | 8.07 | 20.63 | N/A | 0.1 | 0 | 96
2003-06-16 | 104916 | 484 | 0.31 | 7.45 | 8.08 | 23.21 | N/A | 0.4 | 0 | 160
2003-06-23 | 110053 | 630 | 0.403 | 7.86 | 8.01 | 25.62 | N/A | 1.4 | 0 | 160
2003-06-24 | 94736 | 630 | 0.403 | 6.97 | 8.22 | 25.5 | N/A | 0.5 | 0 | 350 | 195.8 | 178.8924 | Jun.03 | <DL | 50.7 | <DL | <DL | <DL | <DL | <DL | <DL | <DL | 106 | <DL | <DL | <DL | 46 | <DL | 191 | 1.9(Methylene Chloride)
2003-07-01 | 101020 | 692 | 0.443 | 5.69 | 7.74 | 25.08 | N/A | 0.2 | 0 | 169
2003-07-07 | 102015 | 434.8 | 0.2783 | 5.48 | 7.32 | 25.29 | N/A | 0.02 | 0 | 448
2003-07-15 | 101236 | 587 | 0.376 | 8.34 | 7.87 | 24.51 | N/A | 0.6 | 0 | 2247
2003-07-24 | 95128 | 442 | 0.2829 | 6.31 | 7.51 | 23.52 | N/A | 1.12 | 72.8 | 51
2003-07-30 | 104522 | 606.9 | 0.3884 | 7.73 | 7.67 | 25.46 | N/A | 0.92 | 81.6 | 73 | 597.6 | 229.262 | Jul.03
2003-08-07 | 95240 | 418.4 | 0.2678 | 7.11 | 7.56 | 25.41 | N/A | 0.02 | 0 | 74
2003-08-13 | 102755 | 502 | #VALUE! | ### | 7.57 | 24.41 | N/A | ### | ### | 30
2003-08-14 | 100541 | 480.3 | 0.3074 | 6.66 | 7.6 | 26.01 | N/A | 0.49 | 53 | 73
2003-08-19 | 102216 | 429 | 0.275 | 5.41 | 7.53 | 24.69 | N/A | 0.2 | 0 | 10
2003-08-26 | 104216 | 494.2 | 0.3163 | 6.13 | 7.51 | 26.31 | N/A | 0.06 | 70.3 | 712 | 179.8 | 64.9279 | Aug.03
2003-09-02 | 103245 | #VALUE! | #VALUE! | 8.29 | 7.86 | 21.52 | N/A | 0.02 | 80.5 | 12997
2003-09-08 | 104924 | 659.2 | 0.4219 | 9.27 | 7.58 | 22.99 | N/A | 0.46 | 0 | 96
2003-09-22 | 104708 | 721.2 | 0.4615 | 7.5 | 7.43 | 20.31 | N/A | 0.35 | 0 | 1333
2003-09-25 | 102741 | 497.7 | 0.3185 | 5.8 | 8.15 | 19.13 | N/A | 0.33 | 51.9 | 41 |  |  |  | <DL | 49.4 | <DL | <DL | <DL | <DL | <DL | <DL | <DL | NT | NT | NT | NT | NT | <DL | 189 | <DL
2003-09-29 | 104157 | 396.6 | 0.2538 | 9.37 | 7.27 | 14.72 | N/A | 1.19 | 0 | 428 | 2979 | 493.2129 | Sept.03
2003-10-08 | 102913 | 582 | 0.373 | 8.9 | 8.12 | 16.68 | N/A | 0.7 | 0 | 31
2003-10-14 | 103647 | 593 | 0.38 | 9.84 | 7.41 | 16.26 | N/A | 0.6 | 0 | 1607
2003-10-20 | 103031 | #VALUE! | #VALUE! | ### | 7.35 | 14.7 | N/A | ### | 0 | 86
2003-10-23 | 110113 | 544.5 | 0.3485 | 9.9 | 7.69 | 13.7 | N/A | 0.43 | 0 | 20
2003-10-28 | 105610 | 645.4 | 0.4131 | 7.57 | 7 | 10.52 | N/A | 0.44 | 0 | 441 | 437 | 130.4575 | Oct.03
2003-11-03 | 102811 | 677 | 0.433 | 9.51 | 7.91 | 16.5 | N/A | 0.6 | 0 | 10
2003-11-05 | 105055 | 704.6 | 0.4509 | 7.41 | 7.89 | 15.73 | N/A | 0.57 | 98.5 | 31
2003-11-11 | 101607 | 726 | 0.465 | 9.41 | 7.83 | 8.6 | N/A | 0.5 | 0 | 20
2003-11-13 | 100305 | 752 | 0.481 | 11.61 | 7.42 | 7.69 | N/A | 1.3 | 0 | 243
2003-11-17 | 104538 | 740.2 | 0.4737 | 14.27 | 7.48 | 7.81 | N/A | 0.9 | 91.6 | 10 | 62.8 | 27.2646 | Nov.03
2003-12-02 | 100206 | 598 | 0.383 | 12.57 | 6.95 | 3.15 | N/A | 0.1 | 0 | 243
2003-12-04 | 95752 | 690.4 | 0.4418 | 12.15 | 8.07 | 2.68 | N/A | 0.08 | 74.6 | 96 |  |  |  | <DL | 64 | <DL | <DL | <DL | <DL | <DL | <DL | 6.9 | 63.4 | <DL | 0.39 | <DL | 40.1 | <DL | 260 | <DL
2003-12-08 | 104211 | 826.6 | 0.529 | 13.13 | 7.26 | 4.23 | N/A | 0.85 | 0 | 134
2003-12-15 | 103932 | 749.1 | 0.4794 | 11.78 | 7.94 | 1.92 | N/A | 1.43 | 56.2 | 74
2003-12-22 | 110942 | 1418 | 0.9074 | 12.89 | 7.12 | 1.78 | N/A | 0.61 | 47.8 | 10 | 111.4 | 74.6179 | Dec.03
2004-01-06 | 100239 | 524.7 | 0.3358 | 12.24 | 7.5 | 1.58 | N/A | 1.39 | 87 | 2282
2004-01-12 | 112049 | 899 | 0.575 | 15.63 | 7.78 | 1.65 | N/A | 0.3 | 0 | 31
2004-01-14 | 101530 | 928 | 0.594 | 16.16 | 7.81 | 1.86 | N/A | 0 | 0 | 10
2004-01-22 | 102210 | 1177 | 0.753 | 10.05 | 7.87 | 0.27 | N/A | 0.2 | 0 | 10
2004-01-27 | 101404 | 1175 | 0.7521 | 14.37 | 7.82 | 0.8 | N/A | 0.31 | 0 | 10 | 468.6 | 37.148 | Jan.04
2004-02-04 | 101218 | 2511 | 1.607 | 13.46 | 7.05 | 0.47 | N/A | 0.7 | 0 | 10
2004-02-12 | 101857 | 2422 | 1.55 | 13.91 | 7.51 | 0.7 | N/A | 0.1 | 67.3 | 63
2004-02-17 | 104850 | #VALUE! | #VALUE! | ### | ### | ### | N/A | ### | 66.6 | 86
2004-02-19 | 104512 | 1470 | 0.9409 | 15.68 | 7.17 | 2.3 | N/A | 0.76 | 0 | 10
2004-02-23 | 101900 | 1398 | 0.895 | 13.77 | 8.06 | 3.57 | N/A | 0.4 | 0 | 86 | 51 | 34.1718 | Feb.04
2004-03-03 | 103832 | 1135 | 0.726 | 10.06 | 7.72 | 8.06 | N/A | 0.8 | 0 | 107 |  |  |  | 1.5 | 59.8 | <DL | 3.2 | <DL | 2.1 | <DL | 1.9 | 16.9 | 232 | <DL | 0.4 | <DL | 43 | <DL | 250 | <DL
2004-03-08 | 113221 | 1448 | 0.9267 | 11.57 | 7.73 | 6.34 | N/A | 0.51 | 0 | 10
2004-03-18 | 105009 | 1290 | 0.826 | 11.81 | 7.38 | 4.38 | N/A | 0.3 | 0 | 404
2004-03-23 | 101821 | 1697 | 1.086 | 13.58 | 8.19 | 6.06 | N/A | 0.8 | 0 | 10
2004-03-30 | 102005 | 923 | 0.591 | 10.13 | 8.02 | 14.47 | N/A | 0.9 | 0 | 278 | 161.8 | 65.4579 | Mar.04
2004-04-05 | 115805 | 999.6 | 0.6397 | 12.93 | 8.37 | 11.12 | N/A | 0.52 | 0 | 10
2004-04-08 | 104113 | 1068 | 0.683 | 13.47 | 8.18 | 13.4 | N/A | 0.1 | 0 | 10
2004-04-15 | 100901 | 1214 | 0.7772 | 11.01 | 7.52 | 11.3 | N/A | 0.53 | 75.5 | 10
2004-04-19 | 101448 | 1148 | 0.7344 | 9.38 | 7.54 | 16.96 | N/A | 0.82 | 47.2 | 10
2004-04-27 | 94741 | 801 | 0.512 | 9.76 | 7.57 | 14.17 | N/A | 0.5 | 0 | 171 | 42.2 | 17.6441 | Apr.04
2004-05-06 | 101016 | 858 | 0.549 | 10.65 | 7.61 | 18.31 | N/A | 0.1 | 0 | 20
2004-05-10 | 113220 | #VALUE! | #VALUE! | ### | ### | ### | N/A | ### | 60.9 | 10
2004-05-18 | 101102 | 623 | 0.3987 | 5.69 | 7.66 | 21.09 | N/A | 1 | 87.9 | 161
2004-05-25 | 110614 | 719.5 | 0.4605 | 7.35 | 7.79 | 22.97 | N/A | 0.61 | 0 | 677
2004-05-27 | 103444 | 800 | 0 | 5.66 | 7.34 | 21.6 | N/A | 0.5 | 0 | 428 | 259.2 | 98.6229 | May.04
2004-06-03 | 104608 | 592 | 0.3789 | 6.89 | 7.95 | 22.39 | N/A | 0.71 | 65.9 | 211
2004-06-07 | 120443 | 752.3 | 0.4815 | 10.18 | 8.15 | 26.14 | N/A | 0.88 | 0 | 30
2004-06-10 | 103704 | 769 | 0.492 | 6.13 | 7.49 | 25.89 | N/A | 0.1 | 0 | 74
2004-06-15 |  | #VALUE! | #VALUE! | ### | ### | ### | N/A | ### | ### | 24192
2004-06-29 | 101526 | 802 | 0.514 | 7.76 | 8.01 | 23.76 | N/A | 0.8 | 0 | 135 | 4928.4 | 273.4817 | Jun.04
2004-07-06 | 111031 | 585.5 | 0.3747 | 5.94 | 7.73 | 26.4 | N/A | 0.76 | 79.8 | 110 |  |  |  | 3.1 | 44.7 | <DL | <DL | <DL | <DL | <DL | 1.5 | <DL | 63 | <DL | <DL | <DL | 36 | <DL | 202 | <DL
2004-07-08 | 102947 | 574.1 | 0.3675 | 6.79 | 7.96 | 24.62 | N/A | 0.51 | 55.7 | 97
2004-07-12 | 110738 | 294.6 | 0.1885 | 5.99 | 7.48 | 24.74 | N/A | 1.08 | 80.6 | 4611
2004-07-20 | 125406 | 540 | 0.346 | 7.22 | 8.14 | 27.39 | N/A | 0.1 | 0 | 63
2004-07-22 | 103922 | 399.9 | 0.2559 | 7.95 | 7.59 | 24.41 | N/A | 0.73 | 67.5 | 15531 | 4082.4 | 545.1298 | Jul.04
2004-08-03 | 110923 | 617.5 | 0.3952 | 5.47 | 7.77 | 27.11 | N/A | 0.17 | 38.3 | 10
2004-08-12 | 101434 | 501 | 0.32 | 6.72 | 8.09 | 20.32 | N/A | 5.2 | 0 | 52
2004-08-19 | 100549 | 796 | 0.51 | 6.72 | 7.59 | 21.71 | N/A | 0.3 | 0 | 269
2004-08-23 | 105111 | 472.1 | 0.3022 | 5.8 | 7.84 | 23.6 | N/A | 0.9 | 0 | 12997
2004-08-30 | 103226 | 506.1 | 0.3239 | 6.46 | 7.77 | 22.84 | N/A | 0.32 | 0 | 97 | 2685 | 177.531 | Aug.04
2004-09-01 | 102517 | 529.6 | 0.3389 | 7.86 | 8.03 | 24.2 | N/A | 0.6 | 0 | 52
2004-09-08 | 120215 | 600.8 | 0.3845 | 6.97 | 8.05 | 22.28 | N/A | 0.22 | 0 | 74
2004-09-13 | 104011 | 681.4 | 0.4361 | 7.07 | 7.93 | 24.1 | N/A | 0.58 | 0 | 20
2004-09-21 | 101713 | 738.5 | 0.4726 | 6.47 | 7.65 | 19.54 | N/A | 0.49 | 57.2 | 63
2004-09-30 | 104355 | 794.5 | 0.5085 | 6.02 | 7.49 | 17.46 | N/A | 0.06 | 59 | 97 | 61.2 | 54.2595 | Sept.04
2004-10-07 | 100245 | 830.1 | 0.5312 | 5.23 | 7.51 | 14.86 | N/A | 0.55 | 69.9 | 73
2004-10-12 | 102503 | 858 | 0.549 | 7.61 | 7.45 | 14.05 | N/A | 0.3 | 0 | 20
2004-10-18 | 103256 | 821.8 | 0.526 | 10.46 | 7.7 | 9.53 | N/A | 0.35 | 0 | 2809
2004-10-25 | 105844 | 383.2 | 0.2453 | 8.1 | 7.57 | 15.07 | N/A | 0.06 | 83.3 | 1223
2004-10-28 | 105142 | 456 | 0.2918 | 10.46 | 7.78 | 14.56 | N/A | 0.37 | 0 | 238 | 872.6 | 260.2445 | Oct.04 | 1.8 | 48.5 | <DL | <DL | <DL | 2.5 | <DL | 2.8 | <DL | 44 | <DL | <DL | <DL | 37 | <DL | 174 | <DL
2004-11-09 | 102744 | 516.5 | 0.3306 | 10.63 | 7.88 | 9.06 | N/A | 0.54 | 0 | 20
2004-11-10 |  | #VALUE! | #VALUE! | ### | ### | ### | N/A | ### | ### | 20
2004-11-11 | 100153 | 539.1 | 0.345 | 10.02 | 7.62 | 9.65 | N/A | 0.06 | 62.5 | 21
2004-11-15 | 102603 | 607.9 | 0.3891 | 11.53 | 7.88 | 6.57 | N/A | 0.14 | 45.1 | 98
2004-11-17 | 100958 | 602.7 | 0.3857 | 11.91 | 7.77 | 8.95 | N/A | 0.18 | 59.9 | 73 | 46.4 | 35.9555 | Nov.04
2004-11-30 | 101227 | 551.6 | 0.353 | 11.9 | 7.55 | 5.86 | N/A | 0.14 | 0 | 749
2004-12-06 | 100313 | 652.2 | 0.4174 | 11.67 | 7.87 | 6.82 | N/A | 0.05 | 85.6 | 86
2004-12-09 | 101326 | 629.2 | 0.4027 | 9.93 | 7.64 | 8.23 | N/A | 0.03 | 84.9 | 341
2004-12-14 | 104432 | 524 | 0.335 | 13.22 | 8.57 | 2.14 | N/A | 0.73 | 52.6 | 31
2004-12-21 | 104046 | 873 | 0.558 | 14.59 | 7.72 | 2.73 | N/A | 0 | 0 | 31 | 247.6 | 116.1159 | Dec.04
2005-01-06 | 101914 | 316 | 0.202 | 13.28 | 7.16 | 3.7 | N/A | 0.2 | 0 | 1785
2005-01-10 | 110843 | 1600 | 1.024 | 13.59 | 7.64 | 4.3 | N/A | 0.42 | 84.8 | 211
2005-01-20 | 104049 | 1218 | 7.795 | 13.19 | 7.71 | 1.26 | N/A | 0.32 | 0 | 41
2005-01-25 | 105428 | 1746 | 1.117 | 11.66 | 7.63 | 2.14 | N/A | 0.05 | 0 | 203
2005-01-31 | 115252 | 1836 | 1.175 | 13.74 | 7.63 | 1.3 | N/A | 0.1 | 0 | 605 | 569 | 285.4902 | Jan.05
2005-02-03 | 102901 | 1939 | 1.241 | 14.85 | 7.53 | 2.23 | N/A | 0.91 | 44.4 | 10
2005-02-07 | 111306 | 1163 | 0.745 | 12.67 | 7.76 | 3.53 | N/A | 0.2 | 0 | 20
2005-02-10 | 104958 | 1545 | 0.989 | 12.15 | 7.71 | 2.59 | N/A | 0.56 | 48.3 | 317
2005-02-17 | 105603 | 802 | 0.513 | 12.26 | 7.78 | 4.05 | N/A | 0.3 | 84.8 | 413
2005-02-21 | 115824 | 1007 | 0.644 | 12.71 | 7.96 | 4.95 | N/A | 0.4 | 44.4 | 52 | 162.4 | 67.1133 | Feb.05
2005-03-02 | 111116 | 1159 | 0.742 | 14.22 | 8.13 | 2 | N/A | 0.3 | 0 | 10
2005-03-10 | 104303 | 1268 | 0.8114 | 13.17 | 8.13 | 4.32 | N/A | 0.03 | 59.5 | 10
2005-03-15 | 102925 | 1194 | 0.7642 | 15.37 | 8.05 | 4.26 | N/A | 0.95 | 52.6 | 20
2005-03-21 | 105009 | 1192 | 0.7628 | 13.7 | 8.15 | 6.79 | N/A | 0.87 | 84.8 | 10
2005-03-30 | 105933 | 1054 | 0.6744 | 11.6 | 8.05 | 12.23 | N/A | 0.28 | 56.1 | 20 | 14 | 13.1951 | Mar.05 | 1.2 | 65.2 | <DL | <DL | <DL | <DL | <DL | 2 | <DL | 157 | <DL | 0.3 | <DL | 29 | <DL | 262 | <DL
2005-04-07 | 104940 | 1076 | 0.688 | 8.87 | 8.13 | 16.25 | N/A | 0.1 | 84.8 | 63
2005-04-11 | 114712 | 1071 | 0.6853 | 9.42 | 8.22 | 21.1 | N/A | 0.35 | 84.8 | 63
2005-04-14 | 94919 | 1086 | 0.6951 | 10.21 | 8.06 | 11.54 | N/A | 1.25 | 47.9 | 120
2005-04-20 | 101831 | 797.2 | 0.5102 | 9.41 | 8.27 | 18.96 | N/A | 0.03 | 62.8 | 10
2005-04-28 | 101922 | 718.3 | 0.4597 | 10.71 | 7.97 | 10.43 | N/A | 0.63 | 0 | 169 | 85 | 60.4157 | Apr.05
2005-05-05 | 103335 | 899 | 0.575 | 12.24 | 8.2 | 15.26 | N/A | 1 | 0 | 10
2005-05-10 | 105147 | 1016 | 0.652 | 7.29 | 8 | 22.08 | N/A | 0.06 | 89.1 | 10
2005-05-16 | 104448 | 506 | 0.324 | 7.94 | 7.72 | 16.05 | N/A | 0.7 | 7.8 | 794
2005-05-19 | 102254 | 613 | 0.392 | 8.08 | 7.99 | 18.87 | N/A | 0.2 | 8 | 496
2005-05-25 | 100116 | 738.5 | 0.4727 | 8.62 | 8.02 | 18.61 | N/A | 0.41 | 7.6 | 74 | 276.8 | 78.146 | May.05
2005-06-02 | 103013 | 920.6 | 0.5892 | 6.07 | 7.94 | 20.34 | N/A | 0.05 | 7.4 | 199
2005-06-09
2005-06-13 | 104508 | 459.1 | 0.2938 | 4.26 | 7.67 | 23.15 | N/A | 0.52 | 7.6 | 17329
2005-06-21 | 102602 | 620.3 | 0.397 | 7.42 | 8.14 | 23.67 | N/A | 0.83 | 7.4 | 85
2005-06-30 | access hindered by construction | [9 empty] | 5871 | 664.2759 | June.05
2005-07-05 | 102507 | 551.3 | 0.3528 | 6.21 | 8.18 | 25.85 | N/A | 0.32 | 7.6 | 243
2005-07-11 | 111554 | 403 | 0.258 | 6.44 | 8.26 | 25.47 | N/A | 0.2 | 8 | 474
2005-07-19 | 103950 | 359 | 0.229 | 7.75 | 8.57 | 27.84 | N/A | 0.5 | 7.8 | 253
2005-07-21 | 101123 | 384 | 0.2457 | 8.13 | 8.36 | 27.74 | N/A | 0.71 | 7.5 | 63 |  |  |  | 2.9 | 22.1 | <DL | <DL | <DL | <DL | <DL | 2.2 | <DL | 44 | <DL | 0.2 | <DL | 14 | <DL | 184 | <DL
2005-07-25 | 110320 | 403.1 | 0.258 | 7.83 | 8.37 | 29.25 | N/A | 0.41 | 7.9 | 213 | 249.2 | 208.1829 | July.05
2005-08-01 | 110858 | 452 | 0.289 | 6.07 | 8.07 | 27.99 | N/A | 0.5 | 7.6 | 20
2005-08-10 | 101247 | 548.3 | 0.3509 | 5.66 | 7.87 | 27.57 | N/A | 0.27 | 7.4 | 309
2005-08-18 | 110249 | 590.6 | 0.378 | 7.37 | 8.04 | 26.25 | N/A | 0.24 | 7.5 | 97
2005-08-24 | 103058 | 609 | 0.39 | 7.72 | 7.97 | 22.97 | N/A | 0.4 | 7.7 | 146
2005-08-30 | 100720 | 717 | 0.4589 | 6.31 | 8.03 | 23.68 | N/A | 0.36 | 7.8 | 1483 | 411 | 166.9748 | Aug.05
2005-09-08 | 104353 | 428.8 | 0.2744 | 5.67 | 8.23 | 23.99 | N/A | 0.45 | 7.6 | 110
2005-09-13 | 101226 | 530.3 | 0.3394 | 7.3 | 8.12 | 25.04 | N/A | 0.3 | 7.8 | 464
2005-09-19 | 110746 | 508 | 0.325 | 6.82 | 7.87 | 21.93 | N/A | 0.4 | 8 | 1153
2005-09-22 | 100524 | 408.2 | 0.2612 | 5.97 | 7.76 | 22.07 | N/A | 0.28 | 7.8 | 185
2005-09-27 | 102449 | 337 | 0.215 | 6.04 | 7.52 | 20.47 | N/A | 0.4 | 7.8 | 1012 | 584.8 | 405.8994 | Sept.05
2005-10-04 | 103915 | 613.8 | 0.3928 | 7.76 | 7.99 | 22.71 | N/A | 0.64 | 7.4 | 733 |  |  |  | 2.2 | 55.2 | <DL | <DL | <DL | <DL | <DL | 1.2 | <DL | 63 | <DL | 0.3 | <DL | 20 | <DL | 191 | <DL
2005-10-10 | 105720 | 467.8 | 0.2994 | 8.58 | 7.86 | 15.7 | N/A | 0.04 | 7.3 | 20
2005-10-18 | 105436 | 697 | 0.446 | 7.61 | 7.93 | 15.93 | N/A | 0.2 | 7.9 | 328
2005-10-20 | 100248 | 706.8 | 0.4524 | 7.86 | 7.84 | 15.14 | N/A | 0.32 | 7.4 | 601
2005-10-25 | 101609 | 485.3 | 0.3106 | 9.46 | 7.65 | 9.64 | N/A | 0.2 | 7.7 | 2224 | 781.2 | 364.421 | Oct.05
2005-11-01 | 101939 | 578.8 | 0.3704 | 9.21 | 7.98 | 11.54 | N/A | 0.8 | 7.4 | 63
2005-11-10 | 120726 | 524 | 0.335 | 7.2 | 7.91 | 11.66 | N/A | 0.4 | 8 | 63
2005-11-17 | 102732 | 358.8 | 0.2296 | 9.76 | 7.72 | 5.43 | N/A | 0.42 | 7.4 | 2046
2005-11-21 | 101928 | 487.4 | 0.3119 | 12.74 | 7.92 | 5.24 | N/A | 0.05 | 7.9 | 216
2005-11-28 | 104424 | 703 | 0.4499 | 11.26 | 7.83 | 7.42 | N/A | 0.42 | 7.2 | 20 | 481.6 | 128.5328 | Nov.05
2005-12-01 | 113854 | 758 | 0.485 | 11.99 | 8 | 3.53 | N/A | 0.4 | 7.9 | 226
2005-12-07 | 101747 | 776.4 | 0.4969 | 13.26 | 7.72 | 1.35 | N/A | 0.78 | 7.7 | 52
2005-12-13 | 102414 | 948.1 | 0.6068 | 12.62 | 7.64 | 2.16 | N/A | 0.18 | 7.4 | 10
2005-12-19 | 113953 | 2024 | 1.295 | 13.04 | 7.7 | 1.04 | N/A | 0.27 | 7.3 | 52
2005-12-22 | 102735 | 2042 | 1.307 | 13.47 | 7.66 | 1.02 | N/A | 0.84 | 7.3 | 41 | 76.2 | 47.8387 | Dec.05
2006-01-05 | 103351 | 889.3 | 0.5692 | 10.43 | 7.93 | 5.84 | N/A | 0.09 | 7.3 | 305
2006-01-10 | 104256 | 1107 | 0.7083 | 12.73 | 8.18 | 4.02 | N/A | 0.45 | 7.3 | 20
2006-01-18 | 110543 | 782.1 | 0.5005 | 13.5 | 7.93 | 3.34 | N/A | 0.2 | 7.9 | 677
2006-01-23 | 114723 | 1450 | 0.928 | 12.82 | 7.96 | 5.64 | N/A | 1.1 | 7.8 | 74
2006-01-26 | 104727 | 1282 | 0.8204 | 13.76 | 7.98 | 2.54 | N/A | 1.59 | 7.6 | 10 | 217.2 | 78.8915 | Jan.06
2006-02-06 | 113158 | 1367 | 0.8746 | 15.13 | 8.08 | 1.58 | N/A | 0.05 | 8 | 122
2006-02-09 | 103635 | 1212 | 0.7754 | 14.94 | 8.17 | 2.03 | N/A | 0.28 | 7.3 | 10
2006-02-14 | 111709 | 1197 | 0.7659 | 13.96 | 8.59 | 2.65 | N/A | 0.07 | 7.2 | 10
2006-02-21 | 110247 | 919 | 0.588 | 13.82 | 8.11 | 4 | N/A | 0.1 | 7.6 | 20
2006-02-27 | 111727 | 994.7 | 0.6366 | 13.64 | 8.65 | 5.17 | N/A | 0.22 | 7.5 | 10 | 34.4 | 18.9443 | Feb.06
2006-03-09 | 110024 | 833 | 0.533 | 10.45 | 7.77 | 7.03 | N/A | 0.6 | 7.6 | 1553
2006-03-15 | 104139 | 683.2 | 0.4373 | 11.31 | 8.04 | 7.68 | N/A | 0.2 | 7.3 | 187
2006-03-20 | 111014 | 874 | 0.559 | 13.15 | 8.06 | 5.81 | N/A | 0.1 | 7.3 | 10
2006-03-23 | 102052 | 994.7 | 0.6366 | 13.21 | 8.27 | 4.88 | N/A | 0.47 | 7.4 | 10
2006-03-28 | 111200 | 1444 | 0.9241 | 13.43 | 8.05 | 7.15 | N/A | 0.23 | 7.2 | 10 | 354 | 49.2723 | Mar.06 | 1.1 | 82.6 | <DL | <DL | 20.6 | <DL | <DL | 2.9 | <DL | 307 | NT | NT | NT | 59 | <DL | 354 | <DL
2006-04-05 | 104605 | 690.4 | 0.4418 | 13.1 | 8.08 | 10.09 | N/A | 0.35 | 7.6 | 262
2006-04-11 | 103148 | 790 | 0.5056 | 10.92 | 7.99 | 13.52 | N/A | 0.56 | 7.4 | 10
2006-04-17 | 110320 | 555 | 0.355 | 7.66 | 7.6 | 16.55 | N/A | 0.4 | 7.5 | 1515
2006-04-19 | 103753 | 560.5 | 0.3587 | 8.45 | 7.9 | 15.65 | N/A | 0.28 | 7.8 | 201
2006-04-26 | 103820 | 816 | 0.5222 | 9.12 | 8.12 | 13 | N/A | 0.44 | 7.7 | 402 | 478 | 200.0908 | Apr.06
2006-05-04 | 110147 | 511 | 0.327 | 6.53 | 7.3 | 19.23 | N/A | 0.3 | 7.7 | 323
2006-05-10 | 112130 | 775.3 | 0.4962 | 7.59 | 8.06 | 20.84 | N/A | 0.06 | 7.3 | 52
2006-05-15 | 111609 | 606.2 | 0.388 | 8.73 | 8.15 | 12.7 | N/A | 0.13 | 7.9 | 538
2006-05-24 | 114141 | 724 | 0.463 | 11.1 | 8.25 | 19.74 | N/A | 0.2 | 7.6 | 20
2006-05-31 | 105920 | 679.4 | 0.4348 | 6.02 | 7.74 | 26.27 | N/A | 0.74 | 6.9 | 73 | 201.2 | 105.6983 | May.06
2006-06-07 | 104219 | 595.6 | 0.3812 | 8.02 | 8.11 | 23.56 | N/A | 0.46 | 7.8 | 10
2006-06-15 | 110053 | 839.8 | 0.5375 | 7.64 | 7.91 | 19.06 | N/A | 0.37 | 7.7 | 733
2006-06-19 | 110555 | 584 | 0.374 | 6.35 | 7.6 | 22.79 | N/A | 0 | 7.7 | 6867
2006-06-22 | 105048 | 551 | 0.353 | 5.14 | 7.82 | 24.64 | N/A | 0.6 | 7.8 | 426
2006-06-28 | 102531 | 547.3 | 0.3503 | 6.35 | 7.73 | 23.83 | N/A | 0.05 | 7.3 | 86 | 1624.4 | 283.8937 | Jun.06
2006-07-05 | 104546 | 601.8 | 0.3852 | 6.86 | 8.03 | 24.41 | N/A | 0.24 | 7.6 | 282 |  |  |  | 3.4 | 45.9 | <DL | <DL | <DL | <DL | <DL | <DL | <DL | 70.1 | <DL | <DL | <DL | 25.9 | <DL | 291 | <DL
2006-07-12 | 101904 | 379.3 | 0.2428 | 4.64 | 7.53 | 23.48 | N/A | 0.14 | 7.6 | 9208
2006-07-17 | 103213 | 487.6 | 0.3121 | 5.68 | 7.67 | 28.48 | N/A | 0.07 | 7.5 | 187
2006-07-20 | 104044 | 532 | 0.3405 | 3.86 | 7.6 | 27.66 | N/A | 0.15 | 7.4 | 52
2006-07-26 | 113934 | 387.8 | 0.2482 | 6.95 | 8.25 | 26.18 | N/A | 0.6 | 7.5 | 74 | 1960.6 | 284.6415 | Jul.06
2006-08-10 | 102432 | 394.9 | 0.2527 | 5.66 | 7.91 | 25.88 | N/A | 0.3 | 7.7 | 148
2006-08-15 | 104310 | 423.4 | 0.271 | 7.64 | 8.04 | 24.79 | N/A | 0.81 | 7.5 | 538
2006-08-21 | 102208 | 490.8 | 0.3141 | 5.77 | 7.84 | 24.55 | N/A | 0.49 | 7.2 | 63
2006-08-24 | 104353 | 505.4 | 0.3235 | 5.75 | 7.86 | 25.1 | N/A | 0.14 | 7.6 | 20
2006-08-30 | 102854 | 494 | 0.316 | 4.43 | 7.59 | 23.82 | N/A | 0.2 | 7.7 | 173 | 188.4 | 111.6586 | Aug.06
2006-09-11 | 112335 | 592.9 | 0.3794 | 7.17 | 7.98 | 22.6 | N/A | 0.13 | 7.4 | 328
2006-09-13 | 102900 | 500 | 0.32 | 5.25 | 7.53 | 20.69 | N/A | 0.3 | 7.4 | 3255
2006-09-18 | 104155 | 469 | 0.3 | 7.58 | 7.9 | 21.52 | N/A | 0.4 | 7.9 | 345
2006-09-21 | 110727 | 515.2 | 0.3297 | 7.15 | 7.79 | 16.22 | N/A | 0.17 | 7.6 | 98
2006-09-26 | 104639 | 411.3 | 0.2632 | 7.44 | 7.99 | 17.13 | N/A | 0.37 | 7.4 | 135 | 832.2 | 344.7948 | Sept.06
2006-10-03 | 104407 | 511 | 0.327 | 8.14 | 7.92 | 18.95 | N/A | 0.24 | 7.1 | 2602
2006-10-12 | 104030 | 511.4 | 0.3273 | 7.96 | 7.65 | 11.81 | N/A | 0.17 | 7.2 | 712
2006-10-18 | 105920 | 296 | 0.189 | 7.99 | 7.66 | 13.05 | N/A | 0 | 7.7 | 3255
2006-10-23 | 111054 | 524 | 0.336 | 9.3 | 7.81 | 8.31 | N/A | 0.4 | 7.4 | 216
2006-10-26 | 105750 | 575 | 0.368 | 9.71 | 7.95 | 8.39 | N/A | 0.5 | 7.6 | 52 | 1367.4 | 583.6588 | Oct.06
2006-11-01 | 111652 | 551.3 | 0.3528 | 11.07 | 7.95 | 9.35 | N/A | 0.24 | 7.3 | 161
2006-11-07 | 105432 | 688.8 | 0.4408 | 10.33 | 7.69 | 9.03 | N/A | 0.16 | 7.8 | 450
2006-11-14 | 110301 | 563 | 0.3603 | 10.75 | 7.66 | 7.37 | N/A | 0.04 | 7.5 | 86
2006-11-27 | 105052 | 778.6 | 0.4983 | 11.86 | 7.78 | 9.59 | N/A | 0.29 | 7.8 | 10
2006-11-29 | 113657 | 837 | 0.536 | 11.08 | 7.73 | 11.71 | N/A | 0.1 | 7.6 | 10 | 143.4 | 57.3994 | Nov.06
2006-12-04 | 111045 | 518.7 | 0.332 | 12.58 | 8.02 | 1.58 | N/A | 0.09 | 7.1 | 1956
2006-12-07 | 120706 | #VALUE! | #VALUE! | ### | ### | ### | N/A | ### | ### | 275
2006-12-13 | 105138 | 491.8 | 0.3148 | 10.19 | 7.79 | 6.68 | N/A | 0.17 | 7.4 | 1137
2006-12-18 | 112045 | 767 | 0.4909 | 10.77 | 8.27 | 9.16 | N/A | 0.66 | 7.5 | 10
2006-12-20 | 103223 | 773.1 | 0.4948 | 12.39 | 8.19 | 5.42 | N/A | 0.43 | 7.7 | 10 | 677.6 | 143.6456 | Dec.06
2007-01-04 | 110725 | 651.5 | 0.417 | 11.66 | 8.03 | 5.47 | N/A | 0.23 | 7.9 | 404
2007-01-09 | 104520 | 700.8 | 0.4485 | 12 | 8.11 | 4.34 | N/A | 0.45 | 7.6 | 249
2007-01-17 | 110903 | 517.1 | 0.3309 | 10.99 | 8.01 | 3.41 | N/A | 0.77 | 7.4 | 465
2007-01-22 | 104524 | 796.7 | 0.5099 | 13.18 | 8.02 | 2.15 | N/A | 0.27 | 7.2 | 20
2007-01-25 | 105122 | 1845 | 1.181 | 13.46 | 8.19 | 1.05 | N/A | 0.56 | 7.7 | 10 | 229.6 | 98.6763 | Jan.07
2007-02-05 | 110555 | 1272 | 0.814 | 16.32 | 7.73 | 0.31 | N/A | 0.7 | 7.6 | 1
2007-02-08 | 104050 | 1100 | 0.704 | 16.23 | 7.75 | 0.16 | N/A | 0.5 | 7.8 | 10
2007-02-13 | [5 empty] | Inclement weather, no samples
2007-02-20 | [5 empty] | Inclement weather, no samples
2007-02-26 | 111842 | 947.1 | 0.6061 | 13.03 | 7.7 | 0.37 | N/A | 0.16 | 8 | 617 | 209.3333 | 18.3412 | Feb.07
2007-03-08 | 111337 | 227 | 0.145 | 13.12 | 7.99 | 3.81 | N/A | 0.4 | 7.2 | 61
2007-03-14 | 111459 | 1072 | 0.686 | 9.79 | 8.19 | 14.84 | N/A | 0.2 | 7 | 1
2007-03-19 | 110836 | 770.2 | 0.4929 | 11.24 | 7.23 | 7.28 | N/A | 0.17 | 7.5 | 359
2007-03-22 | 120410 | 879.3 | 0.5627 | 10.28 | 7.88 | 12.35 | N/A | 0.58 | 7.7 | 238
2007-03-27 | 104148 | 872.7 | 0.5585 | 8.59 | 7.95 | 16.84 | N/A | 0.49 | 7.2 | 158 | 163.4 | 60.692 | Mar.07 | 1.9 | 69.4 | <DL | <DL | <DL | <DL | <DL | 1.2 | <DL | 123 | <DL | 0.46 | <DL | 46 | <DL | 307 | <DL
2007-04-04 | 113000 | ### | ### | ### | ### | ### | N/A | ### | ### | 7701
2007-04-10 | 111610 | 969.8 | 0.6206 | 10 | 8.17 | 5.94 | N/A | 0.27 | 7.3 | 41
2007-04-17 | 94822 | 718.7 | 0.4599 | 7.92 | 8.05 | 9.89 | N/A | 0.02 | 7.4 | 20
2007-04-18 | 95627 | 780.4 | 0.4994 | 10.64 | 8 | 12.65 | N/A | 0.61 | 7.2 | 1
2007-04-25 | 104153 | 882.3 | 0.5647 | 7.76 | 8.01 | 18.78 | N/A | 0.27 | 7.1 | 187 | 1590 | 65.229 | Apr.07
2007-05-03 | 121245 | 804 | 0.515 | 9.32 | 8.02 | 18.27 | N/A | 0 | 7.7 | 10
2007-05-09 | 101754 | 903.5 | 0.5782 | 8.13 | 8.05 | 22.36 | N/A | 0.08 | 7.5 | 211
2007-05-14 | 112706 | 770.9 | 0.4934 | 7.97 | 7.92 | 20.23 | N/A | 0.18 | 7.2 | 98
2007-05-23 | 104742 | 762 | 0.4877 | 6.93 | 7.92 | 23.28 | N/A | 0.31 | 7.3 | 20
2007-05-30 | 102030 | 815 | 0.521 | 6.46 | 7.59 | 24.83 | N/A | 0.7 | 7.7 | 86 | 85 | 51.3106 | May.07
2007-06-06 | 114158 | 837 | 0.535 | 5.62 | 7.26 | 22.64 | N/A | 0.2 | 7.7 | 256
2007-06-14 | 110645 | 860 | 0.551 | 6.15 | 7.94 | 25.55 | N/A | 0.3 | 7.5 | 565
2007-06-18 | 110737 | 870 | 0.5568 | 7.2 | 7.91 | 27.08 | N/A | 0.35 | 7.2 | 354
2007-06-21 | 105708 | 851.8 | 0.5452 | 7.19 | 8.32 | 25.05 | N/A | 0.67 | 7.3 | 216
2007-06-27 | 102501 | 635.5 | 0.4067 | 5.18 | 7.91 | 25.66 | N/A | 0.48 | 7.6 | 384 | 355 | 335.4404 | Jun.07
2007-07-02 | 113433 | ### | ### | 7.57 | 7.76 | 22.49 | N/A | 0.23 | 7.4 | 31
2007-07-11 | 103213 | 579 | 0.371 | 6.14 | 7.86 | 24.32 | N/A | 0.2 | 7.6 | 166 |  |  |  | 3.1 | 38 | <DL | <DL | <DL | <DL | <DL | 1.3 | <DL | 88.6 | <DL | 0.2 | <DL | 47.5 | <DL | 227 | <DL
2007-07-16 | 110537 | 587.6 | 0.3761 | 6.6 | 8.02 | 24.48 | N/A | 0.23 | 7.4 | 20
2007-07-19 | 104401 | 715.1 | 0.4577 | 6.7 | 8.09 | 25.59 | N/A | 0.35 | 7.3 | 195
2007-07-25 | 103939 | 691.6 | 0.4426 | 6.23 | 7.95 | 23.33 | N/A | 0.58 | 7.8 | 41 | 90.6 | 60.6825 | Jul.07
2007-08-09 | 101226 | 617.8 | 0.3955 | 5.6 | 7.91 | 28.8 | N/A | 0.42 | 7.5 | 41
2007-08-14 | 105811 | 682.8 | 0.437 | 6.08 | 7.82 | 23.49 | N/A | 0.27 | 7.4 | 74
2007-08-20 | 111807 | 623.8 | 0.3993 | 5.39 | 7.85 | 24.93 | N/A | 0.3 | 7.2 | 8664
2007-08-23 | 112507 | 486.2 | 0.3112 | 5.53 | 7.87 | 27.15 | N/A | 0.25 | 7.3 | 419
2007-08-29 | 105148 | 500.9 | 0.3206 | 4.54 | 8.07 | 26.29 | N/A | 0.17 | 6.9 | 20 | 1843.6 | 185.6075 | Aug.07
2007-09-10 | 110117 | 643.3 | 0.4117 | 6.63 | 8.02 | 24.18 | N/A | 0.27 | 7.3 | 637
2007-09-12 | 100910 | 642.7 | 0.4113 | 5.39 | 7.8 | 19.77 | N/A | 0.2 | 7.4 | 20
2007-09-17 | 110850 | 656.9 | 0.4204 | 7.78 | 7.81 | 18.56 | N/A | 0.53 | 7.3 | 10
2007-09-20 | 105100 | 677.1 | 0.4333 | 6.95 | 7.91 | 22.16 | N/A | 0.34 | 7.3 | 10
2007-09-25 | 104320 | 674.8 | 0.4319 | 6.13 | 7.9 | 24.18 | N/A | 0.24 | 7.3 | 278 | 191 | 51.2676 | Sept.07
2007-10-02 | 112840 | 642.2 | 0.411 | 5.09 | 7.82 | 20.03 | N/A | 0.09 | 7.4 | 31 |  |  |  | 2.2 | 50.4 | <DL | <DL | <DL | <DL | <DL | 1.2 | <DL | 77 | <DL | 0.27 | <DL | 49.1 | <DL | 192 | <DL
2007-10-11 | 104840 | 631.1 | 0.4039 | 5.36 | 8.22 | 15.49 | N/A | 0.09 | 7.6 | 209
2007-10-17 | 105051 | 640.2 | 0.4097 | 7.4 | 7.97 | 16.97 | N/A | 0.2 | 7.1 | 52
2007-10-25 | 111546 | 400 | 0.256 | 8.71 | 7.78 | 12.15 | N/A | 0.2 | 7.5 | 1198
2007-10-31 | 105343 | 471 | 0.302 | 8.05 | 7.77 | 11.32 | N/A | 0.1 | 7.8 | 31 | 304.2 | 104.5842 | Oct.07
2007-11-06 | 104355 | 621 | 0.398 | 10.63 | 8.38 | 7.85 | N/A | 0.2 | 7.5 | 10
2007-11-13 | 105148 | 444.5 | 0.2845 | 8.71 | 7.68 | 11.92 | N/A | 0.46 | 7.3 | 2489
2007-11-19 | 110517 | 576.5 | 0.3689 | 12.03 | 7.76 | 7.24 | N/A | 0.31 | 7.2 | 52
2007-11-26 | 110646 | 677.8 | 0.4338 | 10.51 | 7.62 | 5.75 | N/A | 0.33 | 7.2 | 243
2007-11-28 |  | ### | ### | ### | ### | ### | N/A | ### | ### | 826 | 724 | 191.8328 | Nov.07
2007-12-03 | 111802 | 412.8 | 0.2642 | 10.81 | 7.57 | 5.31 | N/A | 0.06 | 7.2 | 4106
2007-12-06 |  | ### | ### | ### | ### | ### | N/A | ### | ### | 670
2007-12-12 | 104252 | 971.5 | 0.6218 | 10.81 | 7.76 | 6.89 | N/A | 0.18 | 7 | 1515
2007-12-17 | 110611 | 2194 | 1.404 | 13.89 | 7.66 | 0.42 | N/A | 0.1 | 7.3 | 85
2007-12-19 | 110747 | 2642 | 1.691 | 11.89 | 7.98 | 1.79 | N/A | 0.1 | 7.8 | 84 | 1292 | 495.1319 | Dec.07
2008-01-08 | 104230 | 1110 | 0.711 | 10.81 | 7.9 | 8.73 | N/A | 0.4 | 7.8 | 41
2008-01-15 | 105958 | 992.5 | 0.6352 | 13.2 | 8.01 | 1.16 | N/A | 0.12 | 7.4 | 63
2008-01-22 | 110859 | 1282 | 0.8203 | 15.3 | 7.91 | 2.48 | N/A | 0.06 | 7 | 10
2008-01-29 | 105559 | 1313 | 0.8402 | 12.95 | 7.86 | 1.79 | N/A | 0.33 | 7.1 | 1
2008-01-31 | 111706 | 1576 | 1.009 | 13.64 | 7.94 | 0.68 | N/A | 0.31 | 6.8 | 2063 | 435.6 | 35.1014 | Jan.08
2008-02-04 | 121623 | 2454 | 1.571 | 11.74 | 7.83 | 2.52 | N/A | 0.1 | 7.7 | 2400
2008-02-07 | 110441 | 531 | 0.34 | 8.32 | 7.69 | 8.91 | N/A | 0.3 | 7.5 | 2282
2008-02-12 | 113546 | 1132 | 0.7242 | 13.7 | 7.99 | 0.73 | N/A | 0.08 | 7.1 | 41
2008-02-19 | 104953 | 1860 | 1.19 | 13.27 | 8.18 | 0.4 | N/A | 0.1 | 7.5 | 109
2008-02-25 | 105505 | 1948 | 1.247 | 14.24 | 7.74 | 1.46 | N/A | 0.3 | 7.8 | 52 | 976.8 | 263.6016 | Feb.08
2008-03-06 | 110849 | 1902 | 1.217 | 12.05 | 7.97 | 3.13 | N/A | 0.2 | 7.5 | 733
2008-03-12 | 104052 | 1836 | 1.175 | 14.32 | 8.07 | 5.75 | N/A | 0.1 | 7.5 | 10
2008-03-17 | 105223 | 1711 | 1.095 | 11.83 | 8.07 | 8.66 | N/A | 0.1 | 7.5 | 10
2008-03-20 | 105200 | 521 | 0.333 | 9.27 | 7.7 | 8.6 | N/A | 0.4 | 7.8 | 1935
2008-03-25 | 104920 | 1097 | 0.7021 | 14.4 | 7.96 | 5.86 | N/A | 0.06 | 7.1 | 31 | 543.8 | 84.8456 | Mar.08 | 1.2 | 67 | <DL | <DL | <DL | <DL | <DL | 1 | <DL | 208 | <DL | 0.54 | <DL | 66.4 | <DL | 292 | <DL
2008-04-02 | 100436 | 607.9 | 0.389 | 10.32 | 7.87 | 8.49 | N/A | 0.6 | 6.7 | 591
2008-04-07 | 105050 | 829.3 | 0.5308 | 11.23 | 8.17 | 11.01 | N/A | 0.16 | 7.3 | 20
2008-04-09 | 104526 | 995.1 | 0.6369 | 10.78 | 8.09 | 13.37 | N/A | 0.09 | 7.1 | 10
2008-04-16 | 102901 | 981 | 0.628 | 10.9 | 8.2 | 10.76 | N/A | 0.2 | 7.5 | 10
2008-04-23 | 110616 | 1039 | 0.6648 | 10.01 | 8.23 | 20.5 | N/A | 0.4 | 7.1 | 10 | 128.2 | 25.9731 | Apr.08
2008-05-01 | 105442 | 1068 | 0.6833 | 9.96 | 8.24 | 15.51 | N/A | 0.04 | 7.2 | 31
2008-05-08 | 110327 | 975 | 0.624 | 7.53 | 7.95 | 18.03 | N/A | 0.5 | 7.3 | 487
2008-05-12 | 111100 | 581.2 | 0.372 | 7.85 | 7.72 | 12.94 | N/A | 0.3 | 6.6 | 3076
2008-05-21 | 102903 | 884.4 | 0.566 | 7.34 | 7.8 | 15.57 | N/A | 0.33 | 7.3 | 131
2008-05-28 | 104338 | 921.4 | 0.5897 | 6.75 | 7.89 | 17.17 | N/A | 0.12 | 6.5 | 246 | 794.2 | 272.2806 | May.08
2008-06-03 | 100814 | 602 | 0.385 | 5.83 | 7.65 | 22.36 | N/A | 0 | 7.8 | 384
2008-06-12 | 103503 | 585 | 0.375 | 5.88 | 7.53 | 23.76 | N/A | 0.4 | 7.4 | 86
2008-06-16 | 111148 | 660 | 0.422 | 7.4 | 7.84 | 23.63 | N/A | 0 | 7.7 | 132
2008-06-19 | 111609 | 705 | 0.451 | 8.61 | 8.09 | 22.92 | N/A | 0.3 | 7.4 | 63
2008-06-25 | 101016 | 706 | 0.452 | 9.4 | 7.9 | 23.57 | N/A | 0.2 | 7.6 | 73 | 147.6 | 114.9247 | Jun.08
2008-07-09 | 105313 | 350.2 | 0.2242 | 5.98 | 7.6 | 23.2 | N/A | 0 | 6.7 | 24192 |  |  |  | 2.1 | 35.7 | <DL | <DL | <DL | 2.9 | <DL | 1.5 | 12.6 | 39.8 | <DL | 0.27 | <DL | 20.4 | <DL | 88.1 | <DL
2008-07-14 | 120227 | 449 | 0.287 | 5.3 | 7.96 | 25.08 | N/A | 0.2 | 7.7 | 173
2008-07-17 | 94204 | 588 | 0.376 | 6.75 | 7.53 | 26.71 | N/A | 0.5 | 7.6 | 31
2008-07-23 | 124428 | 324.1 | 0.2074 | 4.96 | 7.81 | 29.15 | N/A | 0.04 | 7.2 | 3255
2008-07-30 | 103100 | 599.5 | 0.3837 | 5.05 | 7.52 | 25.67 | N/A | 0.09 | 6.8 | 31 | 5536.4 | 420.1443 | Jul.08
2008-08-07 | 104840 | 358.3 | 0.2293 | 5.44 | 7.57 | 24.62 | N/A | 0.19 | 7 | 313
2008-08-12 | 111951 | 503.7 | 0.3224 | 6.69 | 7.26 | 23.62 | N/A | 0.14 | 7.1 | 52
2008-08-18 | 105645 | 650 | 0.416 | 6.72 | 7.76 | 23.41 | N/A | 0.1 | 7.9 | 74
2008-08-25 | 110209 | 331.6 | 0.2122 | 6.66 | 7.7 | 23.41 | N/A | 0.14 | 6.9 | 175
2008-08-27 | 105833 | 700 | 0.448 | 5.87 | 7.61 | 22.72 | N/A | 0.3 | 7.7 | 3448 | 812.4 | 235.6552 | Aug.08
2008-09-04 | 103910 | 701 | 0.4487 | 5.95 | 7.87 | 25.48 | N/A | 0.03 | 7.6 | 85
2008-09-09 | 103600 | 747.4 | 0.4784 | 10.15 | 7.91 | 21.86 | N/A | 0.18 | 7.5 | 798
2008-09-15 | 111033 | 564.8 | 0.3614 | 5.69 | 7.37 | 20.56 | N/A | 0.36 | 7 | 823
2008-09-24 | 103459 | 386.3 | 0.2473 | 5.87 | 7.53 | 19.81 | N/A | 0.69 | 7.7 | 148
2008-09-30 | 105154 | 445.2 | 0.2849 | 8.52 | 8.03 | 19.15 | N/A | 0.14 | 7.4 | 63 | 383.4 | 220.4371 | Sept.08
2008-10-02 | 104854 | 497 | 0.318 | 6.98 | 7.67 | 15.54 | N/A | 0.1 | 7.6 | 201
2008-10-06 | 111333 | 547.6 | 0.3505 | 6.88 | 7.93 | 16.78 | N/A | 0.37 | 7.2 | 74
2008-10-14 | 104426 | 584.5 | 0.3741 | 7.12 | 7.79 | 19.35 | N/A | 0.4 | 7.4 | 10 |  |  |  | 1.5 | 44.4 | <DL | <DL | <DL | <DL | <DL | <DL | <DL | 66.4 | <DL | 0.3 | <DL | 45.1 | <DL | 182 | <DL
2008-10-16 | 105209 | 605.1 | 0.3872 | 8.39 | 7.44 | 18.33 | N/A | 0.34 | 6.8 | 20
2008-10-29 | 103841 | 611 | 0.391 | 10.78 | 8.26 | 6.78 | N/A | 0.2 | 7.6 | 253 | 111.6 | 59.6095 | Oct.08
2008-11-04 | 105134 | 675.1 | 0.4321 | 9.87 | 8.11 | 12.57 | N/A | 0.37 | 7.4 | 20
2008-11-10 | 110050 | 712.3 | 0.4559 | 9.61 | 8.02 | 6.28 | N/A | 0.48 | 7.2 | 41
2008-11-12 | 104707 | 690.7 | 0.4421 | 8.71 | 7.88 | 8.91 | N/A | 0.02 | 7.4 | 30
2008-11-17 | 113414 | 474.6 | 0.3037 | 10.71 | 7.8 | 5.56 | N/A | 0.35 | 7.4 | 586
2008-11-19 | 104617 | 497.2 | 0.3182 | 10.43 | 7.66 | 3.99 | N/A | 0.18 | 7.5 | 122 | 159.8 | 70.638 | Nov.08
2008-12-01 | 111448 | 760.2 | 0.4865 | 12.44 | 7.97 | 2.89 | N/A | 0.32 | 7.3 | 63
2008-12-09 | 104334 | 881.5 | 0.5641 | 12.3 | 7.79 | 2.17 | N/A | 0.49 | 7 | 20
2008-12-11 | 103821 | 712 | 0.455 | 10.88 | 7.91 | 2.42 | N/A | 0.5 | 7.3 | 785
2008-12-16 | 103704 | 904.3 | 0.5787 | 11.98 | 8.87 | 0.78 | N/A | 0.54 | 7.3 | 63
2008-12-29 | 111031 | 660.7 | 0.4228 | 11.05 | 7.66 | 6.12 | N/A | 0.01 | 7.8 | 435 | 273.2 | 122.0714 | Dec.08
2009-01-06 | 105157 | 970 | 0.62 | 12.12 | 7.9 | 2.15 | N/A | 0.1 | 7.6 | 31
2009-01-12 | 102202 | 1597 | 1.022 | 14.6 | 7.83 | 1.14 | N/A | 0.2 | 7.4 | 10
2009-01-21 | 103253 | 1580 | 1.011 | 14.88 | 9.88 | 1.05 | N/A | 0.2 | 7.7 | 10
2009-01-26 | 105724 | 1201 | 0.7687 | 17.22 | 7.77 | 1.82 | N/A | 0.51 | 7.9 | 10
2009-02-04 | 105509 | 1678 | 1.074 | 13.18 | 7.8 | 2.42 | N/A | 0.4 | 7.7 | 20 | 16.2 | 14.4038 | Jan.09
2009-02-11 | 112327 | 1369 | 0.8763 | 10.14 | 8.03 | 7.57 | N/A | 1.83 | 7.3 | 262
2009-02-17 | 103517 | 1201 | 0.7689 | 13.49 | 7.87 | 3.81 | N/A | 0.2 | 7.5 | 10
2009-02-18 | 113205 | 1209 | 0.774 | 13.78 | 7.89 | 4.93 | N/A | 0.8 | 7.5 | 547
2009-02-19 | 110914 | 1302 | 0.8335 | 13.85 | 7.84 | 2.77 | N/A | 0.1 | 7.4 | 10
2009-02-25 | 102533 | 1328 | 0.8498 | 16.47 | 7.97 | 3.32 | N/A | 0.28 | 7.5 | 10 | 167.8 | 42.7817 | Feb.09
2009-03-02 | 104433 | 1147 | 0.734 | 14.07 | 7.89 | 1.35 | N/A | 0.6 | 7.3 | 31
2009-03-05 | 105114 | 1025 | 0.656 | 10.53 | 7.73 | 8.81 | N/A | 0.2 | 7.5 | 10
2009-03-11 | 104152 | 539.9 | 0.3455 | 10.51 | 7.82 | 10.05 | N/A | 0.4 | 7.1 | 63
2009-03-17 | 113443 | 1096 | 0.7016 | 10.16 | 8.11 | 13.84 | N/A | 0.12 | 7.4 | 10 |  |  |  | 1.5 | 67.9 | <DL | <DL | <DL | <DL | <DL | 1.1 | 10 | 211 | <DL | <DL | 62.4 | <DL | <DL | 274 | <DL
2009-03-23 | 104541 | 1043 | 0.6674 | 12.44 | 8.31 | 10.88 | N/A | 0.95 | 7.3 | 10 | 24.8 | 18.1193 | Mar.09
2009-04-09 | 105340 | 773.7 | 0.4952 | 9.85 | 8.13 | 9.14 | N/A | 0.72 | 7.4 | 74
2009-04-15 | 105735 | 649.8 | 0.4159 | 10.18 | 7.89 | 8.59 | N/A | 0.6 | 7.3 | 581
2009-04-21 | 115344 | 824.3 | 0.5276 | 9.81 | 8 | 10.82 | N/A | 0.84 | 7.3 | 335
2009-04-23 | 110017 | 840.4 | 0.5379 | 11.22 | 8.13 | 12.19 | N/A | 0.24 | 7.3 | 10
2009-04-30 | 104428 | 468 | 0.299 | 7.05 | 7.46 | 15.95 | N/A | 0.3 | 7.7 | 4106 | 1021.2 | 226.1384 | Apr.09
2009-05-04 | 105633 | 742 | 0.475 | 8.69 | 7.83 | 16.71 | N/A | 0.7 | 7.7 | 31
2009-05-06 | 113612 | 883.6 | 0.5655 | 8.25 | 7.91 | 17.24 | N/A | 0.33 | 7.8 | 31
2009-05-07 | 102056 | 848.5 | 0.543 | 7.7 | 7.98 | 15.42 | N/A | 0.2 | 7.7 | 909
2009-05-26 | 105942 | 512 | 0.328 | 6.16 | 7.53 | 19.9 | N/A | 0.1 | 7.4 | 19863
2009-05-28 | 110058 | 511 | 0.327 | 6.05 | 7.65 | 21.07 | N/A | 0.2 | 7.5 | 2187 | 4604.2 | 519.7999 | May.09
2009-06-04 | 111534 | 464.6 | 0.2974 | 6.33 | 7.63 | 17.6 | N/A | 0.09 | 7.7 | 2282
2009-06-11 | 93411 | 523.6 | 0.3351 | 8.31 | 7.86 | 20.67 | N/A | 0.16 | 7.4 | 24192
2009-06-17 | 104310 | 584.7 | 0.3742 | 7.68 | 7.75 | 21.39 | N/A | 0.16 | 7.6 | 11199
2009-06-22 | 112132 | 569.7 | 0.3646 | 7.6 | 7.77 | 25.39 | N/A | 0.03 | 7.5 | 98
2009-06-24 | 101336 | 464 | 0.297 | 5.5 | 7.58 | 25.71 | N/A | 0.1 | 7.6 | 130 | 7580.2 | 1511.0096 | Jun.09
2009-07-07 | 101626 | 753.8 | 0.4824 | 7.76 | 7.92 | 23.31 | N/A | 0.03 | 7.5 | 63
2009-07-09 | 104135 | 748.2 | 0.4789 | 7.45 | 7.68 | 21.77 | N/A | 0.21 | 7.5 | 20
2009-07-15 | 102201 | 497 | 0.3181 | 9.53 | 7.7 | 23.32 | N/A | 0.55 | 7.3 | 1022
2009-07-22 | 105923 | 661 | 0.423 | 6.73 | 7.97 | 22.71 | N/A | 0.1 | 7.7 | 109 |  |  |  | 2.4 | 51 | <DL | <DL | <DL | <DL | <DL | <DL | <DL | 94.6 | <DL | 0.21 | <DL | 42 | <DL | 198 | <DL
2009-07-29 | 101427 | 735.9 | 0.471 | 6.06 | 7.94 | 24.67 | N/A | 0.14 | 7.5 | 131 | 269 | 112.9546 | Jul.09
2009-08-04 | 112113 | 712.4 | 0.456 | 6.62 | 7.63 | 23.83 | N/A | 0.02 | 7.4 | 17329
2009-08-13 | 103329 | 548.9 | 0.3513 | 5.77 | 7.69 | 24.63 | N/A | 0.23 | 7.4 | 201
2009-08-20 | 102640 | 600.4 | 0.3842 | 5.3 | 7.82 | 26.01 | N/A | 0.34 | 7.3 | 1187
2009-08-26 |  | ### | ### | ### | ### | ### | N/A | ### | ### | 20
2009-08-31 | 111317 | 580.8 | 0.3717 | 5.96 | 7.7 | 20.9 | N/A | 0.54 | 7.4 | 158 | 3779 | 419.9731 | Aug.09
2009-09-01 | 105619 | 589.9 | 0.3775 | 7.36 | 7.56 | 19.99 | N/A | 0.16 | 6.9 | 74
2009-09-10 | 104443 | 614.6 | 0.3934 | 6.75 | 7.79 | 22.13 | N/A | 0.33 | 7.5 | 97
2009-09-14 | 111040 | 622.3 | 0.3982 | 5.15 | 7.81 | 21.45 | N/A | 0.16 | 7.4 | 31
2009-09-22 | 104649 | 706.1 | 0.4519 | 6.2 | 8.19 | 22.28 | N/A | 0.29 | 7.6 | 11199
2009-09-30 | 111330 | 550.4 | 0.3522 | 7.63 | 7.65 | 15.74 | N/A | 0.2 | 7.4 | 2359 | 2752 | 357.9765 | Sept.09
2009-10-01 | 104355 | 550.8 | 0.3525 | 8.35 | 7.66 | 14.9 | N/A | 0.07 | 7.4 | 240
2009-10-05 | 110515 | 600.7 | 0.3844 | 11.33 | 8.18 | 14.42 | N/A | 0.49 | 7.6 | 96
2009-10-15 | 112928 | 514 | 0.329 | 8.35 | 8.19 | 9.98 | N/A | 0.6 | 7.9 | 109
2009-10-20 | 104747 | 652.6 | 0.4176 | 9.77 | 7.86 | 10.06 | N/A | 0.15 | 7.5 | 50 |  |  |  | 1 | 50.1 | <DL | <DL | <DL | <DL | <DL | <DL | <DL | 85.6 | <DL | 0.41 | <DL | 54.8 | <DL | 187 | <DL
2009-10-28 | 110008 | 481 | 0.308 | 7.61 | 7.95 | 12.62 | N/A | 0.2 | 7.7 | 52 | 109.4 | 91.8283 | Oct.09
2009-11-03 | 104710 | 522 | 0.334 | 10.16 | 7.63 | 10.55 | N/A | 0.5 | 7.7 | 107
2009-11-05 | 105654 | 567.9 | 0.3635 | 11.73 | 7.55 | 9.7 | N/A | 0.63 | 7.4 | 10
2009-11-10 | 104110 | 703.7 | 0.4503 | 11.22 | 7.8 | 13.22 | N/A | 0.53 | 7.2 | 31
2009-11-12 | 105416 | 695 | 0.445 | 10.64 | 8.02 | 9.2 | N/A | 0.1 | 7.8 | 10
2009-11-19 | 105634 | 647 | 0.414 | 7.91 | 7.91 | 9.64 | N/A | 0.2 | 7.7 | 860 | 203.6 | 49.0963 | Nov.09
2009-12-01 | 104230 | 766 | 0.49 | 11.37 | 8.1 | 5.65 | N/A | 0.3 | 7.8 | 10
2009-12-09 | 104612 | 683 | 0.437 | 12.15 | 7.99 | 3.39 | N/A | 1 | 7.7 | 213
2009-12-15 | 102334 | 420.9 | 0.2694 | 11.49 | 7.91 | 2.8 | N/A | 0.08 | 7.4 | 528
2009-12-17 | 105139 | 701.1 | 0.4487 | 11.22 | 7.78 | 3.03 | N/A | 0.17 | 7.2 | 175
2009-12-21 | 105216 | 774.5 | 0.4957 | 12.53 | 7.69 | 2.31 | N/A | 0.22 | 7.5 | 10 | 187.2 | 72.2454 | Dec.09
2010-01-05 | 110835 | 1598 | 1.023 | 15.6 | 7.75 | 1.45 | N/A | 0.35 | 7.5 | 10
2010-01-11 | 105455 | 1729 | 1.107 | 12.86 | 7.9 | 1.88 | N/A | 0.09 | 7.5 | 10
2010-01-20 | 103704 | 1661 | 1.063 | 13.48 | 7.71 | 1.38 | N/A | 0.11 | 7.4 | 10
2010-01-25 | 104530 | 1520 | 0.9728 | 11.88 | 7.74 | 3.47 | N/A | 0.76 | 7.3 | 233
2010-01-28 | 102357 | 1576 | 1.009 | 14.27 | 7.99 | 0.04 | N/A | 0.31 | 7 | 10 | 54.6 | 18.7703 | Jan.10
2010-02-02 | 104721 | 1709 | 1.094 | ### | 8.05 | 2.34 | N/A | 0.34 | 7.4 | 10
2010-02-15 | 112018 | 3418 | 2.187 | 18.01 | 8 | 1.12 | N/A | 0.8 | 8 | 10
2010-02-18 |  | 3636 | 2.327 | 13.15 | 7.78 | 1.27 | N/A | 0.07 | 7.7 | 10
2010-02-23 | 104821 | 2533 | 1.621 | 13.09 | 7.91 | 1.02 | N/A | 0.66 | 7.5 | 644
2010-02-24 | 103751 | 1937 | 1.24 | 12.72 | 7.81 | 1.47 | N/A | 0.25 | 7.4 | 173 | 169.4 | 40.6805 | Feb.10
2010-03-01 | 112335 | 2059 | 1.318 | 19.7 | 7.88 | 2.17 | N/A | 0.2 | 7.8 | 10
2010-03-04 | 105945 | 1521 | 0.9735 | 13.88 | 7.98 | 2.51 | N/A | 0.14 | 7.4 | 10
2010-03-10 | 105626 | 1623 | 1.039 | 13.28 | 7.68 | 9.9 | N/A | 0.09 | 7.2 | 10
2010-03-16 | 111003 | 1179 | 0.7543 | 12.94 | 7.85 | 7.73 | N/A | 0.23 | 7.2 | 183 |  |  |  | 1.2 | 63.8 | <DL | <DL | <DL | <DL | <DL | 1 | 15 | 240 | <DL | 0.43 | <DL | 42.7 | <DL | 239 | <DL
2010-03-22 | 104241 | 1384 | 0.8859 | 11.05 | 7.91 | 7.84 | N/A | 0.27 | 7.6 | 199 | 82.4 | 32.5283 | Mar.10
2010-04-08 | 101054 | 951.7 | 0.6091 | 9.8 | 7.68 | 14.6 | N/A | 0.44 | 7.6 | 617
2010-04-14 | 104815 | 1054 | 0.674 | 10.86 | 8.07 | 17.09 | N/A | 0.4 | 7.6 | 10
2010-04-19 | 104935 | 1163 | 0.7442 | 10.93 | 8.06 | 15.21 | N/A | 0 | 7.3 | 10
2010-04-22 | 104931 | 1228 | 0.7862 | 9.17 | 7.87 | 16.96 | N/A | 0.36 | 7.2 | 10
2010-04-29 | 105434 | 861 | 0.5511 | 9.77 | 7.72 | 16.08 | N/A | 0.23 | 7.5 | 63 | 142 | 32.9553 | Apr.10
2010-05-05 | 110225 | 537 | 0.343 | 6.94 | 7.45 | 17.5 | N/A | 0.1 | 7.4 | 2076
2010-05-11 | 103045 | 1130 | 0.723 | 9.07 | 7.92 | 14.48 | N/A | 0.3 | 7.2 | 285
2010-05-20 | 111551 | 661 | 0.423 | 7.76 | 7.88 | 16.94 | N/A | 0.4 | 7.8 | 613
2010-05-24 | 114445 | 804.6 | 0.5149 | 7.61 | 7.76 | 25.77 | N/A | 0.01 | 7.5 | 10
2010-05-27 | 103759 | 907 | 0.5805 | 4.65 | 7.88 | 26.31 | N/A | 0.25 | 7.5 | 109 | 618.6 | 208.6372 | May.10
2010-06-03 | 101338 | 576 | 0.369 | 5.76 | 7.73 | 24.2 | N/A | 0.1 | 7.8 | 74
2010-06-09 | 104944 | 660.8 | 0.4229 | 7.27 | 7.62 | 21.93 | N/A | 0.31 | 7.6 | 2909
2010-06-16 | 102041 | 465.8 | 0.2981 | 5.15 | 7.74 | 23.87 | N/A | 0.18 | 7.2 | 148
2010-06-21 | 102828 | 531 | 0.34 | 5.63 | 7.35 | 23.48 | N/A | 0.1 | 7.8 | 1850
2010-06-23 | 103600 | 325.3 | 0.2082 | 5.29 | 7.26 | 23.83 | N/A | 0.04 | 7.4 | 2851 | 1566.4 | 699.9729 | Jun.10
2010-07-06 | 102059 | 728 | 0.466 | 6.96 | 7.83 | 26.74 | N/A | 0.2 | 7.4 | 52
2010-07-07 |  | ### | ### | ### | ### | ### | N/A | ### | ### | 30
2010-07-14 | 104547 | 594 | 0.38 | 6.78 | 7.62 | 25.82 | N/A | 0.1 | 7.7 | 31 |  |  |  | 2.5 | 47.1 | <DL | <DL | <DL | <DL | <DL | <DL | <DL | 84.3 | <DL | 0.24 | <DL | 35.8 | <DL | 175 | <DL
2010-07-15 | 104900 | 614.8 | 0.3935 | 7.17 | 7.51 | 25.6 | N/A | 0.13 | 7.5 | 20
2010-07-21 | 105143 | 220.3 | 0.141 | 4.92 | 7.77 | 24.5 | N/A | 0.6 | 7.2 | 12997 | 2626 | 104.682 | Jul.10
2010-08-03 | 103749 | 492 | 0.315 | 6.56 | 7.52 | 24.96 | N/A | 0.1 | 7.7 | 536
2010-08-11 | 101721 | 686.5 | 0.4394 | 4.63 | 7.4 | 28.68 | N/A | 0.59 | 7.1 | 63
2010-08-19 | 105804 | 466 | 0.298 | 5.63 | 7.53 | 25.28 | N/A | 0.5 | 7.7 | 131
2010-08-25 | 111256 | 566.3 | 0.3624 | 5.78 | 7.44 | 23.74 | N/A | 0.07 | 7.4 | 52
2010-08-30 | 105456 | 634 | 0.406 | 3.79 | 7.63 | 23.92 | N/A | 0.2 | 7.6 | 298 | 216 | 146.96 | Aug.10
2010-09-02 | 101938 | 645 | 0.413 | 4.95 | 7.57 | 23.52 | N/A | 0.2 | 7.6 | 189
2010-09-09 | 103202 | 834 | 0.534 | 5.55 | 7.51 | 17.73 | N/A | 0.1 | 7.4 | 171
2010-09-13 | 101742 | 913.6 | 0.5847 | 7.06 | 7.63 | 18.85 | N/A | 0.02 | 7.7 | 359
2010-09-21 | 104727 | 918 | 0.588 | 4.67 | 7.51 | 21.82 | N/A | 0.1 | 7.6 | 231
2010-09-23 | 110805 | 874.9 | 0.56 | 4.51 | 7.83 | 21.92 | N/A | 0.56 | 7.6 | 855 | 361 | 296.501 | Sept.10
2010-09-29 | 101939 | 956 | 0.612 | 6.41 | 7.56 | 15.19 | N/A | 0.3 | 7.4 | 86
2010-10-04 | 105115 | 976 | 0.624 | 9.27 | 7.87 | 13.49 | N/A | 0.2 | 7.6 | 305
2010-10-14 | 103824 | 962.8 | 0.6162 | 8.98 | 8.03 | 16.05 | N/A | 0.07 | 7.5 | 323
2010-10-19 | 105601 | 978 | 0.626 | 8.57 | 7.85 | 12.45 | N/A | 0.2 | 7.7 | 51 |  |  |  | 1.9 | 57.8 | <DL | <DL | <DL | <DL | <DL | <DL | <DL | 186 | <DL | 0.36 | <DL | 65.8 | <DL | 254 | <DL
2010-10-27 | 105527 | ### | ### | ### | ### | ### | N/A | ### | 7.5 | 620 | 277 | 193.0157 | Oct.10
2010-11-04 | 101333 | 688 | 0.44 | 10.64 | 7.72 | 7.99 | N/A | 0.4 | 7.5 | 41
2010-11-09 | 105408 | 692 | 0.443 | 11.83 | 8.01 | 8.64 | N/A | 0.1 | 7.6 | 52
2010-11-11 | 104916 | 686.8 | 0.4396 | 9.06 | 8.16 | 11.77 | N/A | 0.34 | 7.7 | 98
2010-11-18 | 104530 | 608.5 | 0.3894 | 10.48 | 7.94 | 7.45 | N/A | 0.06 | 7.6 | 907
2010-11-23 | 104449 | 591 | 0.3782 | 10.58 | 7.71 | 9.42 | N/A | 0.14 | 7.6 | 298 | 279.2 | 141.3733 | Nov.10
2010-11-30 | 102437 | 477.9 | 0.3058 | 10.24 | 7.95 | 6.11 | N/A | 0.41 | 7.7 | 121
2010-12-08 |  | ### | ### | ### | ### | ### | N/A | ### | ### | 41
2010-12-14 | 111117 | 1128 | 0.7218 | 12.26 | 7.64 | 1.35 | N/A | 0.17 | 7.7 | 238
2010-12-16 | [5 empty] | unable to sample.
2010-12-20 | 103322 | 1319 | 0.844 | 13.2 | 7.68 | 1.24 | N/A | 0.2 | 7.9 | 20 | 105 | 69.7098 | Dec.10
2011-01-04 | 103812 | 1118 | 0.7157 | 13.45 | 7.78 | 2.45 | N/A | 0.14 | 7.5 | 197
2011-01-10 | 102121 | 1313 | 0.8405 | 15.28 | 7.62 | 1.05 | N/A | 0.34 | 7.2 | 41
2011-01-19 | 103639 | 1882 | 1.204 | 13.02 | 7.64 | 1.41 | N/A | 0.13 | 7.5 | 216
2011-01-24 | 113931 | 2163 | 1.384 | 15.11 | 7.8 | 1.24 | N/A | 0 | 7.8 | 145
2011-01-27 | 110455 | 2235 | 1.431 | 14.12 | 7.71 | 0.51 | N/A | 0.7 | 7.7 | 141 | 148 | 128.9609 | Jan.11
2011-02-09 | 110614 | 4090 | 2.618 | 12.13 | 7.49 | 6.78 | N/A | 0.1 | 7.4 | 216
2011-02-14 | 111723 | 3640 | 2.329 | 13.28 | 7.87 | 1.1 | N/A | 0.08 | 7.8 | 332
2011-02-17 | 103632 | 1810 | 1.158 | 12.33 | 7.8 | 2.65 | N/A | 0.6 | 7.6 | 382
2011-02-21 | 110704 | 1606 | 1.028 | 11.44 | 8.02 | 6.95 | N/A | 1.06 | 7.5 | 135
2011-02-23 | 105422 | 1113 | 0.7123 | 12.37 | 7.86 | 2.62 | N/A | 0.1 | 7.6 | 1210 | 455 | 338.965 | Feb.11
2011-03-01 | 104050 | 657.4 | 0.4207 | 11.38 | 7.81 | 7.3 | N/A | 0.18 | 7.6 | 1658
2011-03-09 | 105547 | 1004 | 0.6428 | 10.11 | 7.98 | 7.86 | N/A | 0.54 | 7.6 | 169
2011-03-15 | 91722 | 1359 | 0.8697 | 11.65 | 7.84 | 6.23 | N/A | 0 | 7.7 | 10 |  |  |  | 1.3 | 81.4 | <DL | <DL | <DL | <DL | <DL | 1.6 | 10.3 | 270 | <DL | 0.54 | <DL | 75.3 | <DL | 324 | <DL
2011-03-21 | 104215 | 1270 | 0.813 | 10.48 | 7.92 | 12.44 | N/A | 0.2 | 7.7 | 10
2011-03-31 | 103443 | 1608 | 1.029 | 12.91 | 8.03 | 5.74 | N/A | 0.4 | 7.5 | 41 | 377.6 | 64.8711 | Mar.11
2011-04-07 | 11:11 | 793 | 0.5135 | 9.4 | 8.19 | 12.6 |  |  |  | 256
2011-04-18 | 10:56 | 885 | 0.5785 | 9.86 | 8.13 | 12.7 |  |  |  | 428
2011-04-21 | 10:34 | 391.4 | 0.2542 | 9.79 | 7.82 | 10.9 |  |  |  | 6867
2011-04-27 | 105833 | 751.8 | 0.4811 | 8.59 | 7.93 | 15.43 |  |  |  | 309
2011-04-28 | 10:25 | 621 | 0.4036 | 8.56 | 7.96 | 13.4 |  |  |  | 1720 | 1916 | 832.5063 | Apr.11
2011-05-02 | 11:18 | 816 | 0.533 | 9.7 | 7.89 | 14.1 |  |  |  | 422
2011-05-05 | 10:43 | 348.9 | 0.2269 | 9.3 | 8.09 | 18.8 |  |  |  | 766
2011-05-19 | 10:46 | 784 | 0.507 | 7.76 | 7.97 | 14.8 |  |  |  | 441
2011-05-23 | 10:41 | 884 | 0.572 | 10.42 | 7.94 | 20.3 |  |  |  | 1274
2011-05-26 | 10:50 | 391.6 | 0.2548 | 7.18 | 7.8 | 19.5 |  |  |  | 1467 | 874 | 767.5662 | May.11
2011-06-02 | 10:28 | 838 | 0.546 | 7.79 | 8.02 | 24.5 |  |  |  | 216
2011-06-09 | 10:02 | 636 | 0.416 | 7.11 | 7.96 | 26.7 |  |  |  | 86
2011-06-15 | 10:19 | 525 | 0.3412 | 6.63 | 7.98 | 20.9 |  |  |  | 9804
2011-06-20 | 11:18 | 193.2 | 0.1255 | 7.49 | 7.84 | 19.2 |  |  |  | 24192
2011-06-22 | 10:47 | 322.5 | 0.21 | 4.92 | 7.7 | 21.6 |  |  |  | 1274 | 7114.4 | 1412.0151 | Jun.11
2011-07-05 | 10:33 | 788 | 0.5135 | 6.73 | 7.89 | 25.7 |  |  |  | 121
2011-07-06 | 10:39 | 600 |  | 6.76 | 7.86 | 26.4 |  |  |  | 63
2011-07-13 | 10:46 | 632 | 0.4095 | 4.91 | 7.78 | 27.3 |  |  |  | 1354 |  |  |  | 2.6 | 47.4 | <DL | <DL | <DL | <DL | <DL | <DL | <DL | 108 | <DL | 0.33 | <DL | 42.6 | <DL | 152 | <DL
2011-07-14 | 10:21 | 696 | 0.455 | 5.38 | 7.82 | 25.4 |  |  |  | 63
2011-07-20 | [5 empty] | NO SAMPLE DUE TO CONSTRUCTION |  |  |  |  | 400.25 | 159.6876 | Jul.11
2011-08-02 | 10:15 | 601 | 0.39 | 3.52 | 7.71 | 28.8 |  |  |  | 537
2011-08-11 | 10:25 | 375.8 | 0.2444 | 5.48 | 8.13 | 24.2 |  |  |  | 2909
2011-08-18 | 10:17 | 467.1 | 0.3036 | 6.34 | 8.09 | 24.7 |  |  |  | 373
2011-08-24 | 9:41 | 425.4 | 0.2763 | 6.34 | 8.04 | 24.4 |  |  |  | 98
2011-08-30 | 10:24 | 628 | 0.4095 | 5.21 | 8.05 | 21.4 |  |  |  | 74 | 798.2 | 335.1019 | Aug.11
2011-09-01 | 13:27 | 582 | 0.377 | 6.25 | 7.98 | 24.2 |  |  |  | 419
2011-09-08 | 10:38 | 672 | 0.4355 | 7.9 | 7.96 | 17.2 |  |  |  | 110
2011-09-12 | 10:58 | 757 | 0.494 | 8.54 | 8.02 | 20.2 |  |  |  | 228
2011-09-20 | 10:18 | 319.1 | 0.2074 | 6.72 | 7.93 | 19 |  |  |  | 5172
2011-09-28 | 10:40 | 306.4 | 0.1989 | 7.81 | 7.93 | 15.8 |  |  |  | 1145 | 1414.8 | 573.8536 | Sept.11
2011-10-03 | 11:24 | 541 | 0.3517 | 9.05 | 8.01 | 13.6 |  |  |  | 10
2011-10-13 | 10:38 | 627 | 0.4095 | 6.86 | 8 | 17.9 |  |  |  | 2909
2011-10-18 | 10:40 | 750 | 0.4875 | 7.54 | 8.1 | 12.4 |  |  |  | 74 |  |  |  | 1.1 | 52.6 | <DL | <DL | <DL | <DL | <DL | <DL | <DL | 120 | <DL | 0.29 | <DL | 53.2 | <DL | 211 | <DL
2011-10-26 | 10:44 | 646 | 0.4225 | 9.83 | 8.15 | 13.7 |  |  |  | 148
2011-11-01 | 11:20 | 696 | 0.4524 | 11.21 | 8.16 | 10 |  |  |  | 52 | 638.6 | 110.6237 | Oct.11
2011-11-03 | 10:42 | 690 | 0.4485 | 9.52 | 8.16 | 10.9 |  |  |  | 20
2011-11-07 | 12:21 | 808 | 0.5265 | 12.68 | 8.31 | 12.1 |  |  |  | 10
2011-11-10 | 11:01 | 745 | 0.4875 | 10.29 | 8.08 | 9 |  |  |  | 20
2011-11-15 | 11:34 | #### | #### | 11.05 | 8.04 | 12.5 |  |  |  | 638
2011-11-17 | 11:56 | 686 | 0.4459 | 9.74 | 8.05 | 8.4 |  |  |  | 86 | 154.8 | 46.5882 | Nov.11
2011-11-22 | 10:43 | 636 | 0.4134 | 11.38 | 7.97 | 8.5 |  |  |  | 933
2011-11-29 | 10:23 | 463.8 | 0.3016 | 11.78 | 8.19 | 7.1 |  |  |  | 313
2011-12-08 | 11:04 | 746 | 0.4843 | 13.32 | 7.95 | 4.2 |  |  |  | 399
2011-12-13 | 10:29 | 824 | 0.5356 | 13.58 | 8.13 | 3.8 |  |  |  | 20
2011-12-15 | 9:30 | 331.4 | 0.2152 | 11.36 | 8.16 | 10.2 |  |  |  | 1259 | 584.8 | 311.5236 | Dec.11
2012-01-05 | 10:33 | 967 | 0.6305 | 14.78 | 8.49 | 2.4 |  |  |  | 31
2012-01-10 | 9:46 | 972 | 0.6305 | 13.02 | 8.04 | 3.8 |  |  |  | 74
2012-01-18 | 10:56 | 1118 | 0.728 | 12.81 | 8.32 | 3.2 |  |  |  | 556
2012-01-23 | 10:53 | 1466 | 0.9555 | 14.13 | 7.93 | 1.9 |  |  |  | 488
2012-01-26 | 10:57 | 1184 | 0.767 | 13.67 | 8.06 | 3 |  |  |  | 594 | 348.6 | 205.8614 | Jan.12
2012-02-06 | 10:34 | 1192 | 0.7735 | 13.21 | 8.23 | 5.9 |  |  |  | 10
2012-02-09 | 11:02 | 1206 | 0.7865 | 14.42 | 8.27 | 4.1 |  |  |  | 20
2012-02-14 | 10:33 | 1272 | 0.8255 | 16.86 | 8.34 | 1.7 |  |  |  | 10
2012-02-21 | 10:55 | 1981 | 1.287 | 13.87 | 8.12 | 4.8 |  |  |  | 10
2012-02-27 | 10:32 | 1740 | 1.131 | 14.08 | 7.94 | 5.1 |  |  |  | 20 | 14 | 13.1951 | Feb.12
2012-03-08 | 10:02 | 938 | 0.611 | 11.49 | 8.09 | 9.6 |  |  |  | 41
2012-03-13 | 10:27 | 896 | 0.585 | 13.38 | 8.23 | 13.5 |  |  |  | 10
2012-03-19 | 10:43 | 1058 | 0.689 | 7.69 | 8.19 | 20.2 |  |  |  | 5475
2012-03-22 | 11:02 | 1282 | 0.832 | 7.95 | 8.03 | 21.3 |  |  |  | 121
2012-03-27 | 10:17 | 773 | 0.5005 | 9.56 | 8.11 | 12 |  |  |  | 158 | 1161 | 133.8203 | Mar.12 | 1.4 | 54.9 | <DL | <DL | <DL | <DL | <DL | <DL | <DL | 118 | <DL | 0.32 | <DL | 37.5 | <DL | 214 | not taken
2012-04-04 | 10:35 | 832 | 0.5395 | 8.15 | 8.08 | 18.1 |  |  |  | 107
2012-04-10 | 10:25 | 911 | 0.5915 | 9.36 | 8.25 | 12.8 |  |  |  | 594
2012-04-16 | 11:16 | 528 | 0.3432 | 7.96 | 7.97 | 16.5 |  |  |  | 1935
2012-04-18 | 10:18 | 570 | 0.3705 | 8.4 | 7.92 | 15.4 |  |  |  | 10
2012-04-26 | 10:49 | 839 | 0.546 | 8.77 | 8.09 | 16.6 |  |  |  | 52 | 539.6 | 144.9342 | Apr.12
2012-05-03 | 10:38 | 442.2 | 0.2873 | 5.96 | 7.72 | 20.2 |  |  |  | 355
2012-05-09 | 10:19 | 766 | 0.5005 | 6.8 | 8.07 | 20.4 |  |  |  | 63
2012-05-14 | 10:23 | 841 | 0.546 | 7.16 | 7.91 | 20.8 |  |  |  | 262
2012-05-24 | 10:43 | 892.8 | 0.5714 | 7.09 | 7.68 | 22.58 |  |  |  | 657
2012-05-30 | 10:01 | 878 | 0.572 | 6.46 | 8.02 | 24.3 |  |  |  | 24192 | 5105.8 | 622.0445 | May.12
2012-06-06 | 10:42 | 954 | 0.6175 | 7.17 | 7.87 | 18.5 |  |  |  | 84
2012-06-14 | 10:30 | 1104 | #### | 6.17 | 8 | 18.9 |  |  |  | 8664
2012-06-18 | 10:27 | 1099 | 0.715 | 5.07 | 7.83 | 23.4 |  |  |  | 638
2012-06-21 | 9:48 | 1065 | 0.6955 | 4.4 | 8.01 | 23.4 |  |  |  | 1439
2012-06-27 | 10:13 | 1510 | 0.9815 | 3.92 | 7.74 | 18.4 |  |  |  | 3654 | 2895.8 | 1195.4449 | Jun.12
2012-07-02 | 10:14 | 1445 | 0.936 | 3.96 | 7.62 | 22.8 |  |  |  | 15531
2012-07-11 | [5 empty] | unable to sample.
2012-07-16 |  | dry |  |  |  | unable to sample.
2012-07-19 |  | dry |  |  |  | unable to sample.
2012-07-25 | 10:37 | 1154 | 0.7475 | 4.42 | 7.6 | 25 |  |  |  | 24192 | 19861.5 | 19383.6517 | Jul.12
2012-08-09 | 10:46 | 441.9 | 0.2873 | 7.55 | 7.97 | 25.4 |  |  |  | 393 | 12292.5 | 3083.4163
2012-08-14 | 10:31 | 654 | 0.4225 | 5.95 | 7.83 | 20.4 |  |  |  | 1081
2012-08-20 | 10:59 | 564 | 0.364 | 7.45 | 7.85 | 22.8 |  |  |  | 63
2012-08-23 | 11:21 | 573 | 0.3705 | 5.76 | 8.1 | 23 |  |  |  | 218
2012-08-29 | 10:31 | 334.6 | 0.2178 | 4.26 | 7.57 | 23.6 |  |  |  | 216 | 394.2 | 263.0836 | Aug.12
2012-09-10 | 10:26 | 439 | 0.2854 | 7.77 | 7.85 | 18.6 |  |  |  | 350
2012-09-12 | 9:54 | 456 | 0.2964 | 6.53 | 7.77 | 20.5 |  |  |  | 31
2012-09-17 | 10:51 | 533 | 0.3464 | 6.91 | 7.63 | 20.2 |  |  |  | 148
2012-09-20 | 10:40 | 550 | 0.3575 | 7.06 | 7.74 | 18.1 |  |  |  | 243
2012-09-25 | 10:44 | 433.5 | 0.2815 | 8.03 | 7.7 | 15 |  |  |  | 446 | 243.6 | 177.0625 | Sept.12
2012-10-02 | 10:51 | 535 | 0.3478 | 7.31 | 7.74 | 15.3 |  |  |  | 74 |  |  |  | 1.1 | 26.3 | <DL | <DL | <DL | <DL | <DL | <DL | 15.8 | 37.3 | <DL | 0.42 | <DL | 18.9 | <DL | 110 | <DL
2012-10-11 | 10:25 | 955 | 0.6175 | 8.66 | 7.6 | 9.2 |  |  |  | 10
2012-10-17 | 10:58 | 799 | 0.52 | 11.01 | 8.01 | 14.2 |  |  |  | 31
2012-10-22 | 10:04 | 534 | 0.3471 | 9.26 | 7.82 | 13.2 |  |  |  | 74
2012-10-25 | 10:16 | 398.9 | 0.2593 | 6.31 | 7.75 | 15.9 |  |  |  | 988 | 235.4 | 69.9707 | Oct.12
2012-10-31 | 10:23 | 703 | 0.457 | 11.17 | 7.99 | 7.5 |  |  |  | 85
2012-11-13 | 10:51 | 490 | 0.3185 | 10.36 | 7.79 | 7.6 |  |  |  | 1624
2012-11-15 | 10:38 | 472.4 | 0.3068 | 11.05 | 7.88 | 6.2 |  |  |  | 512
2012-11-26 | 11:04 | 827 | 0.5395 | 14.46 | 8.14 | 5.5 |  |  |  | 10
2012-11-28 | 10:35 | 848 | 0.5525 | 14.05 | 8.08 | 4.6 |  |  |  | 141 | 474.4 | 158.3794 | Nov.12
2012-12-03 | 10:50 | 848 | 0.5525 | 12.98 | 8.15 | 10.4 |  |  |  | 882
2012-12-06 | 10:42 | 851 | 0.5525 | 12.51 | 8.18 | 6.6 |  |  |  | 52
2012-12-12 | 10:42 | 677 | 0.4401 | 13.95 | 8.11 | 3.7 |  |  |  | 155
2012-12-17 | 10:12 | 674 | 0.4381 | 11.83 | 7.84 | 7 |  |  |  | 30
2012-12-19 | 11:43 | 795 | 0.5135 | 13.5 | 8.03 | 6.4 |  |  |  | 98 | 243.4 | 115.8858 | Dec.12
2013-01-08 | 11:12 | 2201 | 1.43 | 16.35 | 7.86 | 1.9 |  |  |  | 10
2013-01-15 | 10:22 | 725 | 0.4706 | 14.14 | 7.98 | 2.4 |  |  |  | 1515
2013-01-24 | 10:20 | 1202 | 0.78 | 17.06 | 8.08 | 1.1 |  |  |  | 98
2013-01-29 | 10:37 | 1215 | 0.7865 | 15.24 | 7.78 | 2 |  |  |  | 410
2013-01-31 | 11:01 | 712 | 0.4628 | 11.22 | 7.85 | 4 |  |  |  | 1211 | 648.8 | 236.327 | Jan.13
2013-02-04 | 10:53 | 923 | 0.5999 | 14.19 | 7.89 | 0.9 |  |  |  | 146
2013-02-07 | 10:37 | 1266 | 0.8255 | 14.79 | 8.07 | 3 |  |  |  | 52
2013-02-12 | 11:45 | 1574 | 1.0205 | 13.86 | 8.06 | 4 |  |  |  | 10
2013-02-19 | 11:08 | 1525 | 0.9945 | 13.63 | 8.04 | 3.4 |  |  |  | 31
2013-02-25 | 10:43 | 1561 | 1.014 | 15.75 | 8.11 | 4.3 |  |  |  | 10 | 49.8 | 29.8087 | Feb.13
2013-03-07 | 10:20 | 1296 | 0.845 | 15.03 | 8.15 | 2.1 |  |  |  | 73
2013-03-12 | 11:08 | 2034 | 1.3195 | 12.36 | 8.15 | 5.2 |  |  |  | 63
2013-03-18 | 11:18 | 1599 | 1.04 | 13.16 | 8.23 | 4.2 |  |  |  | 10
2013-03-21 | 10:58 | 1399 | 0.91 | 14.22 | 8.19 | 2.6 |  |  |  | 20
2013-03-26 | 10:48 | 1362 | 0.884 | 13.74 | 8.34 | 3.7 |  |  |  | 10 | 35.2 | 24.7024 | Mar.13 | 7.2 | 59.2 | <DL | 2.3 | <DL | <DL | <DL | 2.1 | 14.8 | 591 | <DL | 0.85 | <DL | 115 | NA | 271 | <DL
2013-04-03 | 10:29 | 1870 | 1.2155 | 13.12 | 8.27 | 8.9 |  |  |  | 10
2013-04-08 | 10:56 | 1726 | 1.1245 | 10.21 | 7.96 | 15.6 |  |  |  | 4884
2013-04-10 | 10:26 | 1815 | 1.1765 | 8.36 | 7.95 | 18.9 |  |  |  | 1483
2013-04-17 | 10:39 | 464.4 | 0.3016 | 10.18 | 7.89 | 12 |  |  |  | 6131
2013-04-24 | 11:02 | 550 | 0.3575 | 9.42 | 7.87 | 11.7 |  |  |  | 2098 | 2921.2 | 985.9405 | Apr.13
2013-05-02 | 10:33 | 882 | 0.572 | 9.81 | 7.94 | 19.7 |  |  |  | 10
2013-05-08 | 10:29 | 994 | 0.6435 | 8.75 | 8.09 | 19.3 |  |  |  | 20
2013-05-13 | 10:43 | 723 | 0.468 | 7.61 | 7.78 | 14.8 |  |  |  | 131
2013-05-15 | 10:48 | 927 | 0.6045 | 7.44 | 8.06 | 19.4 |  |  |  | 218
2013-05-29 | 10:09 | 615 | 0.3965 | 7.13 | 7.79 | 21.3 |  |  |  | 31 | 82 | 44.6297 | May.13
2013-06-05 | 11:02 | 537 | 0.349 | 8.03 | 8.17 | 21.2 |  |  |  | 41
2013-06-13 | 10:39 | 530 | 0.3445 | 6.12 | 7.88 | 21.4 |  |  |  | 14136
2013-06-17 | 11:09 | 538 | 0.351 | 5.58 | 8.18 | 24.7 |  |  |  | 109
2013-06-24 | 11:23 | 661 | 0.429 | 5.13 | 7.97 | 25.9 |  |  |  | 557
2013-06-26 | 10:45 | 666 | 0.4355 | 5.4 | 8.07 | 25.4 |  |  |  | 733 | 3115.2 | 481.1707 | Jun.13
2013-07-10 |  | #### | #### | #### | #### | #### |  |  |  | 97 |  |  |  | 2.4 | 40.7 | <DL | <DL | <DL | <DL | <DL | <DL | <DL | 75.4 | <DL | <DL | <DL | 27.9 | 0.62 | 155 | <DL
2013-07-15 | 10:52 | 625 | 0.4095 | 5.25 | 7.99 | 27.3 |  |  |  | 189
2013-07-18 | 10:13 | 643 | 0.416 | 4.48 | 7.72 | 28.2 |  |  |  | 480
2013-07-24 | 10:20 | 691 | 0.4485 | 4.81 | 7.73 | 21.5 |  |  |  | 19863
2013-07-30 | 10:30 | 735 | 0.481 | 6.17 | 8.07 | 22.8 |  |  |  | 145 | 4154.8 | 479.4878 | Jul.13
2013-08-06 | 11:12 | 546 | 0.3575 | 5.76 | 7.83 | 23.7 |  |  |  | 556
2013-08-08 | 10:52 | 778 | 0.507 | 5.74 | 7.63 | 25.1 |  |  |  | 24192
2013-08-19 | 11:04 | 796 | 0.52 | 5.2 | 7.78 | 22.2 |  |  |  | 98
2013-08-26 | 10:47 | 925 | 0.598 | 5.53 | 7.79 | 21.9 |  |  |  | 275
2013-08-28 | 10:16 | 947 | 0.6175 | 3.6 | 7.65 | 23.7 |  |  |  | 364 | 5097 | 666.9317 | Aug.13
2013-09-04 | 10:09 | 785 | 0.5135 | 5.49 | 7.74 | 21.7 |  |  |  | 132
2013-09-10 | 10:29 | 729 | 0.4745 | 6.09 | 8.08 | 26.8 |  |  |  | 285
2013-09-16 | 10:00 | 715 | 0.4615 | 6.44 | 7.63 | 19.4 |  |  |  | 399
2013-09-25 | 10:32 | 496.9 | 0.3231 | 7.09 | 7.79 | 19.5 |  |  |  | 84
2013-10-01 | 11:43 | 493.8 | 0.3211 | 6.44 | 7.96 | 20.3 |  |  |  | 132 | 206.4 | 175.4886 | Sept.13
2013-10-02 | 10:00 | 494.5 | 0.3211 | 6.56 | 7.95 | 20.7 |  |  |  | 504
2013-10-03 | 10:36 | 506 | 0.3289 | 6.48 | 7.91 | 21.4 |  |  |  | 98
2013-10-15 | 10:40 | 470.1 | 0.3055 | 9.25 | 8.13 | 16.7 |  |  |  | 52 |  |  |  | <DL | 38.3 | <DL | <DL | <DL | <DL | <DL | <DL | <DL | 52.2 | <DL | <DL | <DL | 34.8 | <DL | 149 | <DL
2013-10-17 | 10:37 | 508 | 0.3302 | 8.45 | 7.85 | 14.7 |  |  |  | 246
2013-10-30 | 10:11 | 1250 | 0.8125 | 9.66 | 7.93 | 10.7 |  |  |  | 10 | 182 | 91.2261 | Oct.13
2013-11-06 | 10:14 | 505 | 0.3283 | 8.51 | 7.75 | 10.8 |  |  |  | 63
2013-11-11 | 10:38 | 688 | 0.4472 | 10.28 | 8.01 | 8.4 |  |  |  | 20
2013-11-13 | 10:51 | 676 | 0.4394 | 12.74 | 8.12 | 5.3 |  |  |  | 107
2013-11-18 | 11:02 | 268.3 | 0.1742 | 9.18 | 8.09 | 11.6 |  |  |  | 4611
2013-11-20 | 10:45 | 379.5 | 0.247 | 11.07 | 7.88 | 7.1 |  |  |  | 512 | 1062.6 | 199.7855 | Nov.13
2013-12-02 | 10:47 | 688 | 0.4472 | 13.65 | 8 | 4.1 |  |  |  | 108
2013-12-10 | 11:18 | 824 | 0.5356 | 14.55 | 8.2 | 1.6 |  |  |  | 161
2013-12-12 | 10:55 | 955 | 0.624 | 14.85 | 8.13 | 1.5 |  |  |  | 63
2013-12-17 | 10:48 | 1080 | 0.702 | 14.68 | 8.08 | 1.9 |  |  |  | 63
2013-12-30 | 10:38 | 1043 | 0.676 | 14.04 | 7.9 | 2.1 |  |  |  | 52 | 89.4 | 81.468 | Dec.13
2014-01-14 | 11:21 | 1631 | 1.0595 | 14.62 | 8.03 | 2.6 |  |  |  | 480
2014-01-15 | 10:00 | 1439 | 0.936 | 13.38 | 7.92 | 1.5 |  |  |  | 727
2014-01-23 | 10:42 | 1979 | 1.287 | 13.03 | 7.85 | -0.1 |  |  |  | 41
2014-01-29 | 11:24 | 2066 | 1.3455 | 12.74 | 7.51 | 0 |  |  |  | 20
2014-01-30 | [5 empty] | Frozen, no sample. |  |  |  |  | 317 | 130.0611 | Jan.14
2014-02-03 | 10:49 | 1515 | 0.988 | 14 | 7.64 | 0 |  |  |  | 1046
2014-02-06 | [9 empty] | 301
2014-02-10 | [5 empty] | Frozen, no sample.
2014-02-18 | [5 empty] | Frozen, no sample.
2014-02-24 | 10:16 | 1274 | 0.8255 | 14.89 | 8.09 | 1.7 |  |  |  | 228 | 525 | 415.602 | Feb.14
2014-03-06 | 10:14 | 1289 | 0.8385 | 15.04 | 8.23 | 1.3 |  |  |  | 62
2014-03-12 | 10:48 | 1376 | 0.897 | 14.12 | 8.19 | 5.4 |  |  |  | 121
2014-03-17 | 10:48 | 1479 | 0.962 | 13.95 | 8.21 | 1.4 |  |  |  | 20
2014-03-20 | 10:43 | 1794 | 1.1635 | 14.69 | 8.26 | 4.9 |  |  |  | 63
2014-03-25 | 11:26 | 1578 | 1.027 | 13.9 | 8.48 | 5.3 |  |  |  | 10 | 55.2 | 39.3649 | Mar.14 | <DL | 55.8 | <DL | <DL | <DL | <DL | <DL | <DL | <DL | 36.3 | <DL | <DL | <DL | 60 | 1.5 | 267 | <DL
2014-04-02 | 10:23 | 1332 | 0.8645 | 10.42 | 8.22 | 10.2 |  |  |  | 256
2014-04-07 | 10:55 | 933 | 0.6045 | 11.94 | 8.18 | 10.6 |  |  |  | 98
2014-04-09 | 10:16 | 809 | 0.5265 | 12.75 | 7.96 | 8.7 |  |  |  | 573
2014-04-15 | 10:55 | 939 | 0.611 | 10.53 | 7.99 | 10.8 |  |  |  | 52
2014-04-23 | 10:35 | 1205 | 0.78 | 10.55 | 8.29 | 14.4 |  |  |  | 10 | 197.8 | 94.3463 | Apr.14
2014-05-01 | 10:15 | 916 | 0.598 | 9.4 | 7.94 | 13.4 |  |  |  | 52
2014-05-08 | 10:19 | 1075 | 0.6955 | 8.13 | 8.13 | 20.8 |  |  |  | 97
2014-05-12 | 10:01 | 1108 | 0.7215 | 7.53 | 8.17 | 22.2 |  |  |  | 813
2014-05-15 | 10:39 | 486 | 0.3159 | 7.86 | 7.64 | 14.9 |  |  |  | 7701
2014-05-28 | 10:24 | 1027 | 0.6695 | 8 | 8.12 | 21.9 |  |  |  | 882 | 1909 | 488.6257 | May.14
2014-06-03 | 11:07 | 533 | 0.3445 | 5.69 | 7.78 | 22.5 |  |  |  | 19863
2014-06-12 | 10:51 | 399.2 | 0.2593 | 6.18 | 7.75 | 20.3 |  |  |  | 4611
2014-06-16 | 11:04 | 747 | 0.4875 | 6.97 | 7.92 | 23.3 |  |  |  | 52
2014-06-19 | 10:47 | 782 | 0.507 | 6.81 | 7.91 | 26.4 |  |  |  | 301
2014-06-25 | 10:30 | 952 | 0.6175 | 6.68 | 8.03 | 22.6 |  |  |  | 1850 | 5335.4 | 1215.3918 | Jun.14
2014-07-09 | 10:22 | 837 | 0.546 | 6.23 | 8.11 | 24 |  |  |  | 1201 |  |  |  | 2.9 | 58.5 | <DL | <DL | <DL | <DL | <DL | <DL | <DL | 142 | <DL | <DL | <DL | 34.9 | <DL | 203 | <DL
2014-07-14 | 10:41 | 865 | 0.559 | 4.95 | 8.07 | 25.9 |  |  |  | 1354
2014-07-17 | 10:52 | 841 | 0.546 | 7.15 | 8.15 | 22.9 |  |  |  | 813
2014-07-23 | 11:30 | 141 | 0.0917 | 5.87 | 8.36 | 21.9 |  |  |  | 24192
2014-07-28 | 10:07 | 496.2 | 0.3224 | 6.13 | 7.84 | 22.1 |  |  |  | 766 | 5665.2 | 1895.966 | Jul.14
2014-08-07 | 10:49 | 620 | 0.403 | 7.29 | 7.84 | 23.4 |  |  |  | 31
2014-08-12 | 11:11 | 678 | 0.442 | 5.33 | 7.78 | 23.1 |  |  |  | 620
2014-08-18 | 10:13 | 728 | 0.4745 | 5.9 | 7.81 | 23.3 |  |  |  | 161
2014-08-25 | 9:49 | 642 | 0.416 | 5.37 | 7.68 | 26.5 |  |  |  | 1274
2014-08-27 | 10:19 | 570 | 0.3705 | 4.5 | 7.76 | 26.4 |  |  |  | 3448 | 1106.8 | 423.3145 | Aug.14
2014-09-03 | 10:42 | 620 | 0.403 | 6.39 | 7.91 | 24.3 |  |  |  | 262
2014-09-09 | 10:39 | 584 | 0.377 | 6.55 | 7.94 | 22.3 |  |  |  | 74
2014-09-15 | 10:06 | 484.6 | 0.3153 | 8.6 | 8.03 | 16.3 |  |  |  | 275
2014-09-24 | 10:48 | 641 | 0.416 | 8.28 | 7.91 | 18.2 |  |  |  | 216
2014-09-30 | 9:50 | 691 | 0.4485 | 7.12 | 7.75 | 20 |  |  |  | 299 | 225.2 | 202.9542 | Sept.14
2014-10-02 | 9:23 | 720 | 0.468 | 6.37 | 7.96 | 19.3 |  |  |  | 305
2014-10-06 | 10:24 | 590 | 0.3835 | 7.5 | 7.68 | 13.7 |  |  |  | 246
2014-10-14 | 11:51 | 633 | 0.4095 | 8.3 | 7.86 | 16.9 |  |  |  | 2187 |  |  |  | <DL | 53.8 | <DL | <DL | <DL | <DL | <DL | <DL | <DL | 88.4 | <DL | <DL | <DL | 37.5 | <DL | 174 | <DL
2014-10-16 | 10:57 | 478.7 | 0.3114 | 7.16 | 7.8 | 15.2 |  |  |  | 3130
2014-10-29 | 10:38 | 819 | 0.533 | 7.85 | 7.81 | 11.2 |  |  |  | 317 | 1237 | 695.5646 | Oct.14
2014-11-05 | 10:48 | 775 | 0.507 | 11.14 | 7.94 | 9.4 |  |  |  | 85
2014-11-10 | 10:24 | 827 | 0.5395 | 11.76 | 7.99 | 8 |  |  |  | 31
2014-11-12 | 10:43 | 835 | 0.5395 | 14.88 | 8.07 | 6.9 |  |  |  | 354
2014-11-17 | 10:35 | 877 | 0.572 | 13.21 | 8.13 | 2.8 |  |  |  | 166
2014-11-19 | 10:18 | 879 | 0.5714 | 14.13 | 8.17 | 1.2 |  |  |  | 31 | 133.4 | 86.3477 | Nov.14
2014-12-01 | 10:53 | 688 | 0.4472 | 12.32 | 7.97 | 6.4 |  |  |  | 110
2014-12-03 | 11:41 | 713 | 0.4635 | 13.45 | 7.88 | 4.2 |  |  |  | 10
2014-12-10 | 9:59 | 715 | 0.4647 | 13.77 | 8.15 | 4.6 |  |  |  | 107
2014-12-16 | 10:42 | 783 | 0.509 | 11.78 | 7.94 | 5.5 |  |  |  | 10
2014-12-29 | 10:09 | 769 | 0.4998 | 14.07 | 8.21 | 3.9 |  |  |  | 31 | 75.6667 | 49.0071 | Dec.14
2015-01-06 | [5 empty] | unable to sample.
2015-01-13 | 10:52 | 1736 | 1.131 | 15.02 | 7.91 | 0.5 |  |  |  | 41
2015-01-22 | 10:28 | 1511 | 0.9815 | 16.39 | 8 | 2.2 |  |  |  | 97
2015-01-27 | 10:42 | 1335 | 0.8645 | 16.59 | 8.07 | 1.8 |  |  |  | 86
2015-01-29 | 10:35 | 1367 | 0.8905 | 17.12 | 8.2 | 3.1 |  |  |  | 74 | 74.5 | 70.9286 | Jan.15
2015-02-02 | 11:13 | 1314 | 0.8515 | 15.27 | 8.06 | 1.2 |  |  |  | 10
2015-02-05 | 9:38 | 1801 | 1.17 | 16.08 | 8.08 | 0.5 |  |  |  | 10
2015-02-10 | 10:24 | 1817 | 1.183 | 15.97 | 8.1 | 1.2 |  |  |  | 301
2015-02-19 | [5 empty] | Frozen, no sample.
2015-02-23 | 10:17 | 1947 | 1.2675 | 18.11 | 8.01 | 0.3 |  |  |  | 20 | 85.25 | 27.8547 | Feb.15
2015-03-05 | 10:37 | 3210 | 2.0865 | 12.63 | 7.41 | 1 |  |  |  | 496
2015-03-11 | 9:54 | 1848 | 1.2025 | 14.76 | 7.67 | 2.5 |  |  |  | 855
2015-03-16 | 10:21 | 1382 | 0.897 | 11.42 | 7.88 | 9.1 |  |  |  | 41
2015-03-19 | 10:49 | 1507 | 0.9815 | 12.86 | 8.21 | 7.8 |  |  |  | 20
2015-03-24 | 11:09 | 1758 | 1.144 | 14.93 | 8.22 | 4.7 |  |  |  | 1989 | 680.2 | 233.3347 | Mar.15 | <DL | 73.1 | <DL | <DL | <DL | <DL | <DL | <DL | <DL | 400 | <DL | <DL | <DL | 58.4 | <DL | 302 | <DL | 221 | 82600 | 23200 | 3.2 | <DL | <DL | 81.1
2015-04-01 | 10:44 | 1248 | 0.8125 | 12.46 | 8.27 | 11.1 |  |  |  | 10
2015-04-06 | 9:58 | 1069 | 0.6955 | 10.6 | 7.96 | 13 |  |  |  | 63
2015-04-08 | 11:01 | 1097 | 0.715 | 10.64 | 7.9 | 13.9 |  |  |  | 74
2015-04-15 | 11:18 | 1011 | 0.6565 | 11.16 | 7.97 | 14 |  |  |  | 30
2015-04-29 | 10:14 | 836 | 0.546 | 11.91 | 8.39 | 14.9 |  |  |  | 52 | 45.8 | 37.3542 | Apr.15
2015-05-07 | 11:02 | 1032 | 0.6695 | 7.56 | 7.92 | 23.4 |  |  |  | 41
2015-05-11 | 10:45 | 1077 | 0.702 | 6.47 | 8.02 | 23.5 |  |  |  | 771
2015-05-14 | 10:55 | 1030 | 0.6695 | 7.85 | 8.1 | 18 |  |  |  | 52
2015-05-27 | 10:27 | 1022 | 0.663 | 5.89 | 7.9 | 22.6 |  |  |  | 624
2015-06-02 | 11:03 | 507 | 0.3296 | 7.47 | 7.7 | 18.3 |  |  |  | 318 | 361.2 | 200.7662 | May.15
2015-06-15 | 10:48 | 817 | 0.533 | 5.29 | 7.87 | 26.6 |  |  |  | 3654
2015-06-17 | 10:54 | 634 | 0.4095 | 5.62 | 7.78 | 25.8 |  |  |  | 278
2015-06-18 | 9:50 | 592 | 0.3835 | 4.67 | 7.6 | 24.3 |  |  |  | 650
2015-06-24 | 10:50 | 708 | 0.4615 | 7.42 | 7.85 | 25.9 |  |  |  | 95
2015-07-08 | 10:53 | 267.2 | 0.1735 | 6.84 | 7.67 | 21.8 |  |  |  | 19863 | 999 | 457.0624 | Jun.15 | <DL | 27.7 | <DL | <DL | <DL | <DL | <DL | <DL | <DL | 31.7 | <DL | <DL | <DL | 14.2 | 15.4 | 74.7 | <DL | 463 | 22300 | 4590 | 1.4 | <DL | <DL | 41.8
2015-07-13 | 10:28 | 370 | 0.2405 | 6.35 | 7.96 | 22.9 |  |  |  | 4611
2015-07-16 | 10:41 | 582 | 0.377 | 5.24 | 7.71 | 22.5 |  |  |  | 355
2015-07-22 | 10:41 | 431 | 0.2802 | 5.46 | 7.56 | 23.1 |  |  |  | 1785
2015-07-27 | 10:28 | 456 | 0.2964 | 6.54 | 7.65 | 23.5 |  |  |  | 10462 | 7415.2 | 3602.9999 | Jul.15
2015-08-06 | 10:53 | 844 | 0.546 | 6.49 | 7.85 | 23.8 |  |  |  | 733
2015-08-11 | 9:55 | 832 | 0.5395 | 5.31 | 7.44 | 24.3 |  |  |  | 98
2015-08-17 | 10:28 | 919 | 0.598 | 4.69 | 7.75 | 24.8 |  |  |  | 7701
2015-08-24 | 10:53 | 757 | 0.494 | 5.35 | 7.53 | 20.1 |  |  |  | 41
2015-08-26 | 10:16 | 699 | 0.455 | 7.08 | 7.8 | 20.9 |  |  |  | 327 | 1780 | 375.0091 | Aug.15
2015-09-02 | 10:27 | 727 | 0.4745 | 5.77 | 7.8 | 24.1 |  |  |  | 512
2015-09-14 | 12:41 | 892 | 0.5785 | 7.56 | 7.84 | 19.1 |  |  |  | 20
2015-09-17 | 10:42 | 1456 | 0.949 | 6.52 | 7.79 | 17.7 |  |  |  | 189
2015-09-23 | 10:57 | 679 | 0.442 | 6.2 | 7.61 | 19.6 |  |  |  | 30
2015-09-29 | 10:17 | 709 | 0.4615 | 5.48 | 7.72 | 21.2 |  |  |  | 158 | 181.8 | 98.2897 | Sept.15
2015-10-01 | 10:34 | 629 | 0.4095 | 6.23 | 7.8 | 17.6 |  |  |  | 31
2015-10-05 | 10:31 | 726 | 0.4745 | 7.63 | 7.8 | 16.1 |  |  |  | 20
2015-10-13 | 10:11 | 1024 | 0.663 | 6.07 | 7.48 | 13.6 |  |  |  | 20 |  |  |  | <DL | 72.6 | <DL | <DL | <DL | <DL | <DL | N/A | <DL | 183 | <DL | 0.59 | <DL | 50.6 | 0.14 | 265 | <DL | <DL | 71000 | 21400 | 3.4 | <DL | <DL | 48.8
2015-10-22 | 10:46 | 970 | 0.6305 | 7.45 | 7.75 | 14.2 |  |  |  | 62
2015-10-27 | 10:51 | 678 | 0.442 | 7.91 | 7.84 | 12.9 |  |  |  | 15531 | 3132.8 | 103.6102 | Oct.15
2015-11-04 | 10:46 | 1081 | 0.702 | 8.66 | 7.74 | 13.3 |  |  |  | 85
2015-11-09 | 10:53 | 659 | 0.4283 | 8.92 | 7.81 | 11.2 |  |  |  | 20
2015-11-11 | 10:22 | 728 | 0.4745 | 10.19 | 7.83 | 11 |  |  |  | 74
2015-11-16 | 10:52 | 767 | 0.5005 | 11.68 | 7.92 | 8.2 |  |  |  | 10
2015-11-18 | 13:00 | 568 | 0.3692 | 9.75 | 7.9 | 12.2 |  |  |  | 933 | 224.4 | 65.1497 | Nov.15
2015-11-30 | 10:40 | 656 | 0.4264 | 12.14 | 7.89 | 6.7 |  |  |  | 410
2015-12-02 | 10:41 | 625 | 0.4063 | 11.59 | 7.66 | 6.3 |  |  |  | 187
2015-12-09 | 10:06 | 728 | 0.4732 | 14.05 | 7.96 | 6.5 |  |  |  | 10
2015-12-15 | 10:50 | 813 | 0.5265 | 11.88 | 8.11 | 8.7 |  |  |  | 84
2015-12-28 | 10:37 | 413.7 | 0.2691 | 12.38 | 7.69 | 7.4 |  |  |  | 1669 | 472 | 160.7949 | Dec.15
2016-01-05 | 11:11 | 782 | 0.5083 | 18.02 | 7.96 | 1.4 |  |  |  | 30
2016-01-11 | 11:16 | 588 | 0.3822 | 16.06 | 7.91 | 0.6 |  |  |  | 1012
2016-01-20 | 10:13 | 1621 | 1.053 | 14.87 | 7.79 | 2.2 |  |  |  | 426
2016-01-25 | 10:21 | 1516 | 0.988 | 15.51 | 7.83 | 1.4 |  |  |  | 63
2016-01-28 | 11:57 | 1369 | 0.8905 | 15.98 | 7.98 | 3.3 |  |  |  | 63 | 318.8 | 138.7006 | Jan.16
2016-02-02 | 12:42 | 1106 | 0.7215 | 16.85 | 8.14 | 5.1 |  |  |  | 10
2016-02-10 | 10:27 | 1369 | 0.8905 | 15.52 | 8.13 | 0.6 |  |  |  | 20
2016-02-15 | 10:11 | 1525 | 0.988 | 19.41 | 8.1 | 2.7 |  |  |  | 160
2016-02-18 | 13:47 | 1478 | 0.962 | 18.72 | 8.18 | 5.2 |  |  |  | 98
2016-02-24 | 10:06 | 1271 | 0.8255 | 14.54 | 8.09 | 5.6 |  |  |  | 85 | 74.6 | 48.435 | Feb.16
2016-02-29 | 11:00 | 1177 | 0.767 | 12.28 | 7.84 | 8.1 |  |  |  | 52
2016-03-03 | 12:07 | 1113 | 0.7215 | 13.99 | 8.05 | 5.5 |  |  |  | 135
2016-03-08 | 11:10 | 1198 | 0.78 | 16.28 | 8.34 | 10.5 |  |  |  | 132 |  |  |  | <DL | 58.8 | <DL | <DL | <DL | <DL | <DL | N/A | <DL | 28.8 | <DL | <DL | <DL | 56.2 | <DL | 277 | <DL | 218 | 76700 | 20800 | 3.1 | <DL | <DL | 46.6
2016-03-10 | 10:52 | 1201 | 0.78 | 12.55 | 8.23 | 13.1 |  |  |  | 30
2016-03-21 | 10:21 | 1057 | 0.689 | 12.42 | 8.27 | 9.5 |  |  |  | 146 | 99 | 83.4982 | Mar.16
2016-04-07 | 10:31 | 776 | 0.507 | 11.65 | 8.11 | 9.2 |  |  |  | 109
2016-04-13 | 11:15 | 544 | 0.3536 | 12.41 | 8.29 | 10.7 |  |  |  | 354
2016-04-18 | 10:21 | 831 | 0.5395 | 15.3 | 8.18 | 19.1 |  |  |  | 10
2016-04-26 | 10:38 | 786 | 0.5135 | 9.01 | 8.19 | 19.3 |  |  |  | 231
2016-04-28 | 10:38 | 658 | 0.429 | 10.03 | 8.37 | 17.4 |  |  |  | 1014 | 343.6 | 155.3159 | Apr.16
2016-05-10 | 10:44 | 830 | 0.5395 | 11.01 | 8.05 | 15.6 |  |  |  | 109
2016-05-16 | 10:56 | 614 | 0.3991 | 10.37 | 8.01 | 15 |  |  |  | 10
2016-05-19 | 12:46 | 657 | 0.429 | 11.2 | 8.5 | 18.6 |  |  |  | 30
2016-05-23 | 10:30 | 692 | 0.4485 | 10 | 8.24 | 19 |  |  |  | 74
2016-05-26 | 11:59 | 687 | 0.4485 | 4.96 | 7.58 | 23.5 |  |  |  | 52 | 55 | 41.6828 | May.16
2016-06-02 | 10:37 | 808 | 0.5265 | 5.37 | 7.71 | 24.6 |  |  |  | 601
2016-06-06 | 10:30 | 919 | 0.598 | 7.2 | 7.95 | 20.6 |  |  |  | 794
2016-06-15 | 10:08 | 470.4 | 0.3055 | 5.01 | 7.79 | 22.9 |  |  |  | 17329
2016-06-20 | 10:22 | 810 | 0.5265 | 6.46 | 8.03 | 23.7 |  |  |  | 10
2016-06-21 | 10:50 | 562 | 0.364 | 5.81 | 7.8 | 26.3 |  |  |  | 448 | 3836.4 | 517.3081 | Jun.16
2016-07-05 | 10:25 | 610 | 0.3965 | 6.4 | 7.79 | 22.5 |  |  |  | 88
2016-07-07 | 13:00 | 356.8 | 0.232 | 5.81 | 7.66 | 22.7 |  |  |  | 5172
2016-07-13 | 12:13 | 517 | 0.338 | 4.75 | 7.68 | 28 |  |  |  | 63 |  |  |  | 2.3 | 45.9 | <DL | <DL | <DL | <DL | <DL | N/A | <DL | 70.5 | <DL | <DL | <DL | 24.5 | <DL | 145 | <DL | <DL | 39000 | 11500 | 3 | <DL | <DL | 59
2016-07-14 | 11:45 | 562 | 0.364 | 5.23 | 7.93 | 24.9 |  |  |  | 738
2016-07-21 | 10:20 | 400 | 0.26 | 5.36 | 7.81 | 26.6 |  |  |  | 52 | 1222.6 | 256.0403 | Jul.16
2016-08-02 | 12:06 | 388 | 0.2522 | 6 | 7.87 | 27.4 |  |  |  | 4106
2016-08-03 | 10:05 | 403.7 | 0.2626 | 4.69 | 7.99 | 26.4 |  |  |  | 31
2016-08-10 | 10:45 | 443.1 | 0.2879 | 4.57 | 7.94 | 26.7 |  |  |  | 2489
2016-08-18 | 12:53 | 533 | 0.3445 | 6.02 | 7.91 | 25.4 |  |  |  | 30
2016-08-29 | 10:35 | 470.2 | 0.3055 | 5.73 | 7.6 | 24.7 |  |  |  | 187 | 1368.6 | 281.8082 | Aug.16
2016-08-31 | 10:10 | 570 | 0.3705 | 4.47 | 7.64 | 25.5 |  |  |  | 187
2016-09-08 | 11:16 | 785 | 0.5135 | 4.53 | 7.51 | 26.5 |  |  |  | 52
2016-09-12 | 10:44 | 440.5 | 0.286 | 5.23 | 7.71 | 22 |  |  |  | 135
2016-09-20 | 10:48 | 526 | 0.3445 | 5.53 | 7.71 | 22.7 |  |  |  | 52
2016-09-22 | 13:16 | 611 | 0.3965 | 7.11 | 7.88 | 25.1 |  |  |  | 20 | 89.2 | 67.1494 | Sept.16
2016-09-28 | 11:21 | 434.5 | 0.2827 | 5.81 | 7.61 | 19 |  |  |  | 689
2016-10-03 | 10:26 | 701 | 0.455 | 7.35 | 7.85 | 17.4 |  |  |  | 52
2016-10-13 | 10:28 | 715 | 0.4615 | 7.51 | 7.84 | 16.9 |  |  |  | 63
2016-10-18 | 10:43 | 766 | 0.5005 | 7.45 | 7.88 | 19.2 |  |  |  | 63 |  |  |  | <DL | 64.1 | <DL | <DL | <DL | <DL | <DL | N/A | <DL | 109 | <DL | 0.54 | <DL | 47.6 | <DL | 240 | <DL | <DL | 62600 | 20300 | 3.8 | <DL | <DL | 16.7
2016-10-20 | 10:15 | 247.1 | 0.1605 | 8.18 | 7.81 | 16.6 |  |  |  | 19863
2016-10-26 | 11:06 | 645 | 0.4186 | 9.35 | 7.95 | 12.9 |  |  |  | 74 | 4023 | 197.8756 | Oct.16
2016-11-03 | 11:14 | 772 | 0.5005 | 9.55 | 7.75 | 17.4 |  |  |  | 10
2016-11-07 | 11:21 | 996 | 0.65 | 6.79 | 7.6 | 11.6 |  |  |  | 221
2016-11-10 | 11:54 | 803 | 0.52 | 10.27 | 7.94 | 12.6 |  |  |  | 41
2016-11-17 | 10:31 | 912 | 0.5915 | 13.45 | 7.86 | 10.2 |  |  |  | 41
2016-11-28 | 11:00 | 602 | 0.3913 | 10.9 | 7.85 | 6.4 |  |  |  | 63 | 75.2 | 47.1911 | Nov.16
2016-12-07 | 10:08 | 617 | 0.401 | 12.7 | 8.01 | 4.5 |  |  |  | 41
2016-12-14 | 11:36 | 713 | 0.4635 | 14.36 | 7.98 | 2.2 |  |  |  | 10
2016-12-15 | 10:49 | 743 | 0.4829 | 13.92 | 8.11 | 1.7 |  |  |  | 20
2016-12-19 | [5 empty] | Frozen, no sample. |  |  |  |  | 35 | 29.1869 | Dec.16
2017-01-03 | 10:39 | 1073 | 0.6955 | 14.71 | 7.82 | 6.6 |  |  |  | 1100
2017-01-09 | [5 empty] | Frozen, no sample.
2017-01-18 | 11:20 | 880 | 0.572 | 11.02 | 7.6 | 6.8 |  |  |  | 1483
2017-01-23 | 9:46 | 791 | 0.5135 | 11.44 | 7.94 | 9.3 |  |  |  | 146
2017-01-24 | 10:24 | 849 | 0.5525 | 10.8 | 7.87 | 7.7 |  |  |  | 85 | 703.5 | 377.2041 | Jan.17
2017-02-02 | 12:58 | 461.1 | 0.2996 | 13.24 | 8.74 | 4 |  |  |  | 10
2017-02-08 | 10:18 | 1115 | 0.7215 | 14.66 | 7.64 | 6.5 |  |  |  | 41
2017-02-13 | 11:28 | 1204 | 0.78 | 16.8 | 8.35 | 6.6 |  |  |  | 10
2017-02-16 | 12:32 | 1187 | 0.7735 | 15.67 | 8.04 | 6.3 |  |  |  | 10
2017-02-22 | 10:30 | 1298 | 0.845 | 11.09 | 8.06 | 12.4 |  |  |  | 10 | 16.2 | 13.2604 | Feb.17
2017-03-02 | 10:53 | 968 | 0.6305 | 10.84 | 7.98 | 8 |  |  |  | 754
2017-03-07 | 10:23 | 902 | 0.585 | 11.1 | 7.93 | 10.5 |  |  |  | 512 |  |  |  | <DL | 59.8 | <DL | <DL | <DL | <DL | <DL | N/A | <DL | 156 | <DL | <DL | 0.3 | 37.7 | <DL | 215 | <DL | 395 | 59000 | 16400 | 3.1 | <DL | <DL | 101
2017-03-09 | 11:09 | 758 | 0.494 | 11.25 | 7.96 | 10.1 |  |  |  | 156
2017-03-20 | 11:28 | 890 | 0.5785 | 14.81 | 8.17 | 7.1 |  |  |  | 10
2017-03-29 | 11:06 | 818 | 0.533 | 11.86 | 8.17 | 12.9 |  |  |  | 10 | 288.4 | 90.3552 | Mar.17
2017-04-06 | 10:37 | 780 | 0.507 | 9.04 | 7.97 | 11.2 |  |  |  | 809
2017-04-12 | 11:01 | 819 | 0.533 | 11.47 | 8.2 | 16.4 |  |  |  | 52
2017-04-17 | 11:47 | 863 | 0.559 | 9.69 | 8.08 | 18.2 |  |  |  | 10
2017-04-20 | 10:31 | 849 | 0.5525 | 8.1 | 8 | 20.6 |  |  |  | 10
2017-04-27 | 11:05 | 919 | 0.598 | 8.21 | 8.03 | 18.2 |  |  |  | 10 | 178.2 | 33.4804 | Apr.17
2017-05-04 | 11:44 | 707 | 0.4615 | 10.42 | 7.73 | 12.1 |  |  |  | 697
2017-05-09 | 11:18 | 653 | 0.4225 | 9.66 | 7.7 | 14.2 |  |  |  | 581
2017-05-18 | 10:41 | 765 | 0.5005 | 8.1 | 8.04 | 23.2 |  |  |  | 63
2017-05-22 | 10:33 | 0.4225 | 8.11 | 7.99 | 650 | 20.3 |  |  |  | 173
2017-05-25 | 8:51 | 593 | 0.3835 | 7.65 | 7.76 | 18.8 |  |  |  | 169 | 336.6 | 236.8844 | May.17
2017-06-01 | 10:27 | 535 | 0.3445 | 7.86 | 8.44 | 21.8 |  |  |  | 10
2017-06-05 | 11:39 | 604 | 0.39 | 6.09 | 8.12 | 26.2 |  |  |  | 52
2017-06-14 | 10:20 | 769 | 0.5005 | 3.72 | 7.61 | 25.8 |  |  |  | 7701
2017-06-22 | 11:01 | 531 | 0.3445 | 6.29 | 7.74 | 27 |  |  |  | 51
2017-06-29 | 10:29 | 583 | 0.377 | 5.01 | 7.94 | 23.3 |  |  |  | 51 | 1573 | 100.818 | Jun.17
2017-07-12 | 10:15 | 249.9 | 0.1625 | 7.38 | 7.78 | 22.5 |  |  |  | 10462 |  |  |  | <DL | 28.7 | <DL | <DL | <DL | <DL | <DL | N/A | <DL | 20.5 | <DL | <DL | <DL | 12.1 | <DL | 74 | <DL | 243 | 22300 | 4410 | <DL | <DL | <DL | 34.2
2017-07-19 | 10:57 | 690 | 0.4485 | 6.53 | 7.91 | 27.3 |  |  |  | 10
2017-07-27 | 10:38 | 575 | 0.3705 | 5.12 | 8.01 | 26.3 |  |  |  | 109 | 2136.6 | 124.29 | Jul.17
2017-08-02 | 10:12 | 547 | 0.3575 | 6.98 | 7.79 | 24.8 |  |  |  | 63
2017-08-09 | 11:50 | 675 | 0.4355 | 5.96 | 7.74 | 24 |  |  |  | 20
2017-08-17 | 10:49 | 792 | 0.5135 | 5.45 | 7.97 | 26.5 |  |  |  | 84
2017-08-28 | 11:02 | 805 | 0.52 | 6.65 | 8.06 | 22 |  |  |  | 177
2017-08-31 |  | #### | #### | #### | #### | #### |  |  |  | 109 | 90.6 | 72.7796 | Aug.17
2017-09-07 | 11:14 | 737 | 0.481 | 6.85 | 7.69 | 17.8 |  |  |  | 160
2017-09-11 | 10:14 | 720 | 0.468 | 7.02 | 7.84 | 15.8 |  |  |  | 146
2017-09-19 | 10:42 | 375.6 | 0.2444 | 7.11 | 7.75 | 23.6 |  |  |  | 637
2017-09-21 | 10:21 | 590 | 0.3835 | 5.55 | 8.15 | 23.9 |  |  |  | 30
2017-09-27 | 12:51 | 581 | 0.377 | 5.34 | 8.17 | 24.6 |  |  |  | 10 | 196.6 | 85.1034 | Sept.17
2017-10-02 | 10:23 | 672 | 0.4355 | 6.34 | 8.12 | 16.5 |  |  |  | 216
2017-10-12 | 10:32 | 598 | 0.39 | 5.46 | 7.7 | 17.9 |  |  |  | 41
2017-10-17 | 11:01 | 647 | 0.4225 | 7.66 | 7.71 | 16.3 |  |  |  | 63 |  |  |  | <DL | 53.9 | <DL | <DL | <DL | <DL | <DL | N/A | <DL | 73.3 | <DL | 0.83 | <DL | 44.2 | 0.1 | 170 | 1.84 TTHMs | <DL | 47300 | 12700 | 4.3 | <DL | <DL | 49.2
2017-10-19 | 10:16 | 634 | 0.4095 | 8.27 | 7.97 | 15.6 |  |  |  | 74
2017-10-25 | 10:53 | 645 | 0.4193 | 8.84 | 7.84 | 12.1 |  |  |  | 84 | 95.6 | 80.9129 | Oct.17
2017-11-02 | 10:51 | 528 | 0.3432 | 11.75 | 8.2 | 9.2 |  |  |  | 2035
2017-11-06 | 11:48 | 481.5 | 0.3133 | 9.03 | 8.17 | 13.3 |  |  |  | 683
2017-11-09 | 10:14 | 530 | 0.3445 | 10.63 | 7.8 | 8.5 |  |  |  | 30
2017-11-15 | 14:07 | 597 | 0.3881 | 11.87 | 8.11 | 6.8 |  |  |  | 253
2017-11-27 | 10:13 | 664 | 0.4316 | 11.42 | 8.12 | 6.1 |  |  |  | 30 | 606.2 | 199.5582 | Nov.17
2017-12-06 | 10:18 | 843 | 0.546 | 12.26 | 7.97 | 4.9 |  |  |  | 20
2017-12-12 | 10:56 | 924 | 0.598 | 15.09 | 8.34 | 2.3 |  |  |  | 134
2017-12-14 | 10:08 | 933 | 0.6045 | 13.73 | 8.08 | 1.3 |  |  |  | 86
2017-12-18 | 10:57 | 953 | 0.6175 | 14.39 | 8.01 | 4.2 |  |  |  | 10 | 56 | 36.9786 | Dec.17
2018-01-02 | [5 empty] | Frozen, no sample.
2018-01-08 | 11:20 | 969 | 0.6305 | 14.85 | 7.8 | 1.2 |  |  |  | 10
2018-01-17 | 10:30 | 2448 | 1.5925 | 21.74 | 8.07 | 0.1 |  |  |  | 63
2018-01-23 | 10:12 | 1973 | 1.2805 | 12.12 | 7.68 | 2.7 |  |  |  | 464
2018-01-25 | 11:50 | 1917 | 1.248 | 13.19 | 7.68 | 1.8 |  |  |  | 119 | 164 | 76.7983 | Jan.18
2018-01-30 | 10:21 | 1738 | 1.131 | 13.96 | 8.04 | 1.2 |  |  |  | 41
2018-02-12 | 11:02 | 1498 | 0.975 | 19.84 | 8.2 | 2.1 |  |  |  | 31
2018-02-15 | 12:18 | 1425 | 0.9295 | 16.81 | 8.15 | 5.7 |  |  |  | 41
2018-02-19 | 10:34 | 1552 | 1.0075 | 15.13 | 7.85 | 6 |  |  |  | 359
2018-02-26 | 10:59 | 751 | 0.4875 | 14.8 | 7.82 | 7.9 |  |  |  | 738 | 242 | 106.6636 | Feb.18
2018-03-01 | 10:42 | 975 | 0.637 | 12.14 | 8.03 | 10.8 |  |  |  | 95
2018-03-06 | 10:50 | 950 | 0.6175 | 12.87 | 8.21 | 6.9 |  |  |  | 30 |  |  |  | <DL | 69.2 | <DL | <DL | <DL | <DL | <DL | N/A | <DL | 145 | <DL | 0.5 | <DL | 39.6 | <DL | 258 | <DL | 285 | 72200 | 18800 | 3.2 | <DL | <DL | 85.4
2018-03-08 | 10:54 | 1057 | 0.689 | 13.83 | 8.03 | 4.2 |  |  |  | 31
2018-03-19 | 11:57 | 1226 | 0.7995 | 14.34 | 8.21 | 8.3 |  |  |  | 122
2018-03-28 | 10:46 | 1144 | 0.741 | 10.31 | 7.76 | 8.8 |  |  |  | 1281 | 311.8 | 106.6653 | Mar.18
2018-04-05 | 9:09 | 626 | 0.4069 | 11.75 | 7.88 | 6 |  |  |  | 1076
2018-04-11 | 10:27 | 1019 | 0.663 | 13.55 | 8.17 | 7.2 |  |  |  | 40
2018-04-16 | 9:32 | 667 | 0.4335 | 10.32 | 7.88 | 9.2 |  |  |  | 1935
2018-04-19 | 11:14 | 975 | 0.6305 | 12.62 | 7.85 | 8.7 |  |  |  | 148
2018-04-26 | 10:36 | 973 | 0.6305 | 11.71 | 8.09 | 13.1 |  |  |  | 63 | 652.4 | 238.7982 | Apr.18
2018-05-03 | 11:13 | 968 | 0.6305 | 6.69 | 7.97 | 20.1 |  |  |  | 198
2018-05-15 | 12:42 | 920 | 0.598 | 5.01 | 8.05 | 25.6 |  |  |  | 63
2018-05-17 | 12:36 | 903 | 0.585 | 6.29 | 7.92 | 24.7 |  |  |  | 109
2018-05-21 | 9:42 | 828 | 0.5395 | 7.89 | 8.24 | 23.9 |  |  |  | 146
2018-05-30 | 11:02 | 1009 | 0.6565 | 4.11 | 7.61 | 23.6 |  |  |  | 331 | 169.4 | 145.7212 | May.18
2018-05-31 | 10:21 | 755 | 0.4875 | 6.42 | 8.31 | 25.5 |  |  |  | 959
2018-06-04 | 10:56 | 784 | 0.507 | 5.56 | 8.33 | 23.1 |  |  |  | 108
2018-06-13 | 10:32 | 541 | 0.351 | 6.37 | 7.87 | 23.8 |  |  |  | 109
2018-06-21 | 10:37 | 430 | 0.2795 | 4.7 | 7.5 | 25.2 |  |  |  | 4106
2018-06-28 | 10:20 | 486.8 | 0.3165 | 6.02 | 7.87 | 25.1 |  |  |  | 295 | 1115.4 | 423.8205 | Jun.18
2018-07-02 | 11:12 | 570 | 0.3705 | 5.87 | 7.81 | 29.4 |  |  |  | 145
2018-07-05 | 10:21 | 675 | 0.442 | 4.14 | 7.56 | 29.9 |  |  |  | 161
2018-07-11 |  | #### | #### | #### | #### | #### |  |  |  | 173 |  |  |  | 3.5 | 56.6 | <DL | <DL | <DL | <DL | <DL | N/A | <DL | 121 | <DL | BDL | <DL | 29.5 | <DL | 173 | <DL | <DL | 42800 | 16000 | 5.8 | <DL | <DL | 43.3
2018-07-12 | 10:50 | 748 | 0.4875 | 4.33 | 7.62 | 25.2 |  |  |  | 221
2018-07-18 | 10:44 | 781 | 0.507 | 4.05 | 7.96 | 23.4 |  |  |  | 269 | 193.8 | 188.8326 | Jul.18
2018-08-01 | 10:15 | 414.6 | 0.2698 | 6.32 | 7.72 | 21.2 |  |  |  | 4352
2018-08-08 | 10:21 | 421 | 0.2737 | 5.86 | 7.6 | 25.1 |  |  |  | 960
2018-08-13 | 10:57 | 428.9 | 0.2789 | 6.8 | 8.04 | 26.2 |  |  |  | 345
2018-08-27 | 10:39 | 395.5 | 0.2567 | 5.74 | 7.86 | 25.6 |  |  |  | 226
2018-08-29 | 10:33 | 462.5 | 0.3003 | 5.11 | 8.01 | 26.7 |  |  |  | 63 | 1189.2 | 459.6694 | Aug.18
2018-09-06 | 10:05 | 586 | 0.3835 | 5.82 | 8.01 | 27.7 |  |  |  | 95
2018-09-10 | 10:47 | 445.9 | 0.2899 | 6.88 | 7.97 | 18.2 |  |  |  | 1782
2018-09-18 | 11:08 | 798 | 0.52 | 7.82 | 7.95 | 26.1 |  |  |  | 20
2018-09-20 | 10:40 | 895 | 0.5785 | 6.93 | 7.93 | 26.4 |  |  |  | 20
2018-09-27 | 11:01 | 564 | 0.364 | 5.29 | 7.67 | 19.7 |  |  |  | 393 | 462 | 121.6233 | Sept.18
2018-10-01 | 10:16 | 634 | 0.4095 | 6.68 | 7.56 | 19.3 |  |  |  | 31
2018-10-11 | 10:25 | 553 | 0.3594 | 6.55 | 8 | 18.8 |  |  |  | 52
2018-10-16 | 10:53 | 648 | 0.4212 | 10.87 | 8 | 12 |  |  |  | 6867 |  |  |  | <DL | 54.4 | <DL | <DL | <DL | <DL | <DL | N/A | <DL | 82.6 | <DL | <DL | <DL | 27.5 | <DL | 188 | <DL | <DL | 52700 | 13800 | 3.8 | <DL | <DL | 29
2018-10-17 | 10:55 | 685 | 0.4485 | 8.36 | 8.03 | 11.6 |  |  |  | 122
2018-10-24 | 9:43 | 744 | 0.481 | 13.63 | 8.13 | 10.1 |  |  |  | 161 | 1446.6 | 185.1244 | Oct.18
2018-11-01 | 10:42 | 598 | 0.3887 | 10.66 | 7.84 | 11 |  |  |  | 1267
2018-11-05 | 10:30 | 569 | 0.3698 | 9.92 | 7.96 | 10.5 |  |  |  | 201
2018-11-08 | 10:25 | 674 | 0.4381 | 11.66 | 8.06 | 9 |  |  |  | 41
2018-11-15 | 11:42 | 753 | 0.4888 | 14.91 | 8.18 | 2.5 |  |  |  | 63
2018-11-26 | 11:21 | 1228 | 0.7995 | 12.93 | 7.82 | 6.6 |  |  |  | 10 | 316.4 | 91.9643 | Nov.18
2018-12-04 | 11:02 | 764 | 0.4966 | 12.34 | 7.99 | 5.9 |  |  |  | 189
2018-12-11 | 10:55 | 1054 | 0.6825 | 16.15 | 7.99 | 4.3 |  |  |  | 98
2018-12-13 | 10:07 | 1054 | 0.6825 | 14.15 | 8.14 | 4.8 |  |  |  | 10
2018-12-17 | 10:35 | 1166 | 0.7605 | 14.84 | 8 | 5.1 |  |  |  | 20 | 65.4 | 32.6395 | Dec.18
2019-01-08 | 10:49 | 831 | 0.5395 | 14.92 | 7.87 | 7.7 |  |  |  | 30
2019-01-15 | 10:32 | 958 | 0.624 | 16.91 | 8.24 | 1.7 |  |  |  | 10
2019-01-24 | 10:28 | 774 | 0.5031 | 13.92 | 8.11 | 1.5 |  |  |  | 2063
2019-01-29 | 10:07 | 86.8 | 0.0565 | 20.19 | 8.01 | 1.4 |  |  |  | 20
2019-02-04 | 10:31 | 1741 | 1.131 | 19.6 | 8.3 | 3.6 |  |  |  | 10 | 426.6 | 41.5461 | Jan.19
2019-02-07 | 12:06 | 733 | 0.4764 | 14.23 | 7.89 | 4.8 |  |  |  | 2755
2019-02-18 | 10:54 | 1166 | 0.7605 | 15.11 | 8.1 | 1.5 |  |  |  | 10
2019-02-19 | 10:46 | 1159 | 0.754 | 16.25 | 8.26 | 1.8 |  |  |  | 10
2019-02-25 | 10:21 | 1384 | 0.897 | 13.77 | 8.12 | 2.5 |  |  |  | 10 | 559 | 30.7627 | Feb.19
2019-03-07 | 11:33 | 1318 | 0.858 | 21.81 | 8.28 | 2.2 |  |  |  | 31
2019-03-13 | 10:43 | 834 | 0.5395 | 13.03 | 8.16 | 7 |  |  |  | 97
2019-03-18 | 10:23 | 842 | 0.546 | 13.05 | 8.16 | 6.8 |  |  |  | 41
2019-03-21 | 10:31 | 969 | 0.6305 | 13.26 | 8.19 | 7.5 |  |  |  | 10
2019-03-26 | 10:22 | 945 | 0.611 | 15.05 | 8.09 | 7.9 |  |  |  | 31 | 42 | 32.844 | Mar.19 | <DL | 59.8 | <DL | <DL | <DL | <DL | <DL | <DL | <DL | 151 | <DL | <DL | <DL | 36.4 | <DL | 238 | <DL | 364 | 65300 | 18200 | 3.1 | <DL | <DL | 127
2019-04-03 | 9:56 | 822 | 0.533 | 12.42 | 8.03 | 9.9 |  |  |  | 20
2019-04-08 | 10:46 | 984 | 0.637 | 11.94 | 8.01 | 15.1 |  |  |  | 20
2019-04-10 | 10:18 | 993 | 0.6435 | 11.69 | 8.06 | 15.6 |  |  |  | 20
2019-04-17 | 10:41 | 787 | 0.5135 | 11 | 8.07 | 14.3 |  |  |  | 52
2019-04-24 | 10:19 | 775 | 0.507 | 11.76 | 8.08 | 15 |  |  |  | 20 | 26.4 | 24.2117 | Apr.19
2019-05-02 | 9:56 | 782 | 0.507 | 11.32 | 8.35 | 17.2 |  |  |  | 52
2019-05-09 | 10:28 | 675 | 0.442 | 9.38 | 8.07 | 20.1 |  |  |  | 41
2019-05-13 | 10:51 | 656 | 0.4264 | 10.02 | 8.14 | 12.4 |  |  |  | 195
2019-05-16 | 10:03 | 696 | 0.455 | 12.18 | 8.11 | 18.1 |  |  |  | 51
2019-05-29 | 11:06 | 766 | 0.5005 | 5.25 | 7.65 | 24.9 |  |  |  | 52 | 78.2 | 64.3397 | May.19
2019-06-04 | unable to collect sample
2019-06-13 | 10:21 | 510 | 0.3315 | 6.39 | 7.93 | 20 |  |  |  | 20
2019-06-17 | 10:07 | 370.8 | 0.2412 | 6.29 | 7.96 | 21 |  |  |  | 6488
2019-06-20 | 10:25 | 380 | 0.247 | #### | 7.71 | 21.4 |  |  |  | 3968
2019-06-26 | 10:23 | 771 | 0.5005 | 5.85 | 7.77 | 24 |  |  |  | 98 | 2643.5 | 473.9523 | Jun.19
2019-07-10 | 10:33 | 729 | 0.4745 | 3.95 | 7.68 | 26.4 |  |  |  | 4352 |  |  |  | 2.9 | 72.5 | <DL | <DL | <DL | <DL | <DL | <DL | <DL | 96 | <DL | <DL | <DL | 28.8 | 0.1 | 189 | 0.5 | <DL | 50500 | 15100 | 4.2 | <DL | <DL | 87.6
2019-07-15 | 10:51 | 749 | 0.4875 | 4.18 | 7.76 | 26.4 |  |  |  | 275
2019-07-18 | 10:34 | 323.9 | 0.2106 | 5.15 | 7.82 | 26.4 |  |  |  | 1274
2019-07-24 | 11:44 | 484.4 | 0.3146 | 7.15 | 8.09 | 25.1 |  |  |  | 97
2019-07-31 | 9:58 | 611 | 0.3965 | 6.34 | 7.99 | 25.1 |  |  |  | 98 | 1219.2 | 428.7832 | Jul.19
2019-08-08 | 10:21 | 1117 | 0.728 | 6.89 | 7.94 | 20.8 |  |  |  | 657
2019-08-13 | 10:18 | 585 | 0.3835 | 4.51 | 7.72 | 25.3 |  |  |  | 240
2019-08-19 | 11:00 | 615 | 0.403 | 5.76 | 7.67 | 25.5 |  |  |  | 228
2019-08-26 | 10:39 | 510 | 0.3315 | 6.33 | 7.76 | 23.1 |  |  |  | 7701
2019-08-28 | 10:15 | 585 | 0.3835 | 5.28 | 7.78 | 22.4 |  |  |  | 187 | 1802.6 | 553.1209 | Aug.19
2019-09-04 | 10:30 | 668 | 0.4355 | 5.2 | 7.85 | 23.1 |  |  |  | 74
2019-09-10 | 11:03 | 704 | 0.455 | 4.87 | 7.82 | 23.3 |  |  |  | 2142
2019-09-16 | 10:39 | 797 | 0.52 | 4.83 | 7.96 | 22.6 |  |  |  | 934
2019-09-25 | 10:17 | 765 | 0.5005 | 5.77 | 7.67 | 21.7 |  |  |  | 193 | 706 | 351.204 | Sept.19
2019-10-01 | 10:55 | 836 | 0.546 | 4.75 | 7.77 | 23 |  |  |  | 292
2019-10-17 | 10:59 | 840 | 0.546 | 9.05 | 8.15 | 11.4 |  |  |  | 1100
2019-10-29 | 11:04 | 399.6 | 0.26 | 7.47 | 7.7 | 13.6 |  |  |  | 616 |  |  |  | <DL | 37.7 | <DL | <DL | <DL | <DL | <DL | <DL | <DL | 44.6 | <DL | <DL | <DL | 26.9 | <DL | 117 | <DL | <DL | 34900 | 7270 | <DL | <DL | <DL | 24.3
2019-10-30 | 10:32 | 415.8 | 0.2704 | 8.98 | 7.98 | 11.5 |  |  |  | 259
2019-11-11 | 10:30 | 625 | 0.4063 | 10.42 | 8.01 | 7.6 |  |  |  | 52 | 463.8 | 305.5849 | Oct.19
2019-11-13 | 10:49 | 614 | 0.3991 | 14.84 | 7.99 | 3.3 |  |  |  | 97
2019-11-18 | 10:20 | 686 | 0.4459 | 12.81 | 8.21 | 4.5 |  |  |  | 30
2019-11-20 | 10:23 | 695 | 0.4518 | 13.7 | 8 | 5.8 |  |  |  | 10
2019-12-02 | 10:15 | 569 | 0.3698 | 9.82 | 8.04 | 5.2 |  |  |  | 465 | 130.8 | 58.8125 | Nov.19
2019-12-12 | 10:44 | 607 | 0.3939 | 12.87 |  | 3.5 |  |  |  | 457
2019-12-17 | unable to collect sample
2019-12-19 | 10:14 | 921 | 0.5987 | 14.95 | 8.16 | 0.6 |  |  |  | 74
2019-12-30 | 10:34 | 951 | 0.6175 | 10.31 | 7.99 | 8.7 |  |  |  | 601 | 399.25 | 311.7948 | Dec.19
2020-01-07 | 10:31 | 893 | 0.5785 | 12.53 | 8.22 | 3.7 |  |  |  | 52
2020-01-09 | 10:13 | 1057 | 0.689 | 14.49 | 8.16 | 1.2 |  |  |  | 175
2020-01-15 | 9:52 | 754 | 0.4901 | 12.47 | 8.07 | 5.2 |  |  |  | 189
2020-01-21 | 11:02 | 744 | 0.4836 | 14.24 | 7.89 | 1.4 |  |  |  | 464
2020-01-30 | 9:54 | 1167 | 0.7605 | 13.72 | 8.1 | 2.2 |  |  |  | 20 | 180 | 109.802 | Jan.20
2020-02-03 | 10:46 | 1050 | 0.6825 | 17.61 | 8.15 | 5.6 |  |  |  | 31
2020-02-06 | 10:58 | 974 | 0.6305 | 12.6 | 8.12 | 3.3 |  |  |  | 10
2020-02-12 | 9:49 | 824 | 0.5356 | 13.7 | 8.17 | 3.6 |  |  |  | 457
2020-02-18 | 10:47 | 1748 | 1.1375 | 13.65 | 8.03 | 4.3 |  |  |  | 20
2020-02-24 | 11:00 | 1155 | 0.754 | 14.11 | 8.14 | 6.1 |  |  |  | 20 | 107.6 | 35.5359 | Feb.20
2020-03-05 | 10:30 | 977 | 0.637 | 12.28 | 8 | 8.2 |  |  |  | 63
2020-03-11 | 10:55 | 978 | 0.637 | 11.19 | 7.78 | 9.5 |  |  |  | 135 |  |  |  | <DL | 71.7 | <DL | <DL | <DL | <DL | <DL | <DL | <DL | 155 | <DL | <DL | <DL | 44.1 | <DL | 265 | <DL | 359 | 72800 | 20300 | 3.4 | <DL | <DL | 92.7
2020-03-16 | 10:50 | 987 | 0.6435 | 14.67 | 7.89 | 7.4 |  |  |  | 10
2020-03-26 | 10:18 | 902 | 0.585 | 14.02 | 8.13 | 10.8 |  |  |  | 51
2020-03-31 | no data | [8 empty] | 638 | 179.4 | 77.3416 | Mar.20
2020-04-06 | 10:35 | 837 | 0.546 | 11.93 | 8.03 | 13.1 |  |  |  | 10
2020-04-13 | 10:27 | 713 | 0.4615 | 8.65 | 7.67 | 10.8 |  |  |  | 63
2020-04-15 | 10:29 | 789 | 0.5135 | 12.23 | 8.05 | 9 |  |  |  | 31
2020-04-23 | 10:35 | 823 | 0.533 | 9.4 | 8.2 | 14.3 |  |  |  | 20
2020-04-29 | 11:39 | 833 | 0.5395 | 8.3 | 7.93 | 16.8 |  |  |  | 288 | 82.4 | 40.7591 | Apr.20
2020-05-05 | 10:21 | 526 | 0.3419 | 8.94 | 7.83 | 15.1 |  |  |  | 20
2020-05-07 | 11:39 | 774 | 0.5005 | 9.34 | 8.09 | 14.4 |  |  |  | 20
2020-05-13 | 12:42 | 899 | 0.585 | 8.47 | 8.09 | 14.8 |  |  |  | 85
2020-05-19 | 11:07 | 332.1 | 0.2158 | 7.66 | 7.7 | 16.9 |  |  |  | 24192
2020-05-28 | 11:05 | 700 | 0.455 | 6.89 | 7.32 | 23.6 |  |  |  | 12033 | 7270 | 397.2875 | May.20
2020-06-04 | 9:38 | 753 | 0.4875 | 7.47 | 7.93 | 23.8 |  |  |  | 52
2020-06-09 | 11:25 | 770 | 0.5005 | 6.68 | 7.97 | 25.1 |  |  |  | 41
2020-06-15 | 10:52 | 838 | 0.546 | 6.18 | 7.96 | 20.1 |  |  |  | 161
2020-06-25 | 10:06 | 430.1 | 0.2795 | 5.19 | 7.85 | 23 |  |  |  | 465
2020-07-08 | 10:50 | 558 | 0.364 | 4.92 | 7.66 | 26.3 |  |  |  | 197 | 183.2 | 99.5747 | Jun.20 | <DL | 53.5 | <DL | <DL | <DL | <DL | <DL | <DL | <DL | 54.7 | <DL | 0.95 | <DL | 24.6 | 0.42 | 161 | 5 ppb Cloroform | <DL | 42700 | 13200 | 3.3 | <DL | <DL | 41.3
2020-07-13 | 11:42 | 682 | 0.442 | 6.67 | 7.91 | 25.1 |  |  |  | 31 | [19 empty] | 1.4 ppb Bromodichloromethane
2020-07-20 | 12:56 | 533 | 0.3445 | 5.71 | 7.7 | 25.5 |  |  |  | 1782
2020-07-23 | 10:33 | 578 | 0.377 | 5.85 | 7.77 | 24.9 |  |  |  | 173
2020-07-29 | unable to collect sample | [9 empty] | 559.2 | 258.4928 | Jul.20
2020-08-04 | 10:55 | 472.2 | 0.3068 | 6.11 | 7.86 | 22.2 |  |  |  | 613
2020-08-10 | 10:50 | 715 | 0.4615 | 6.4 | 7.7 | 23.7 |  |  |  | 512
2020-08-18 | 11:04 | 909 | 0.5915 | 6.03 | 7.86 | 23.7 |  |  |  | 31
2020-08-24 | 10:18 | 726 | 0.4745 | 6.01 | 7.93 | 24.4 |  |  |  | 10
2020-08-27 | 10:37 | 884 | 0.572 | 5.81 | 7.94 | 25.6 |  |  |  | 98 | 252.8 | 99.0521 | Aug.20
2020-09-03 | 10:30 | 810 | 0.5265 | 5.71 | 7.83 | 23.6 |  |  |  | 63
2020-09-17 | 10:35 | 984 | 0.637 | 6.72 | 7.91 | 19.6 |  |  |  | 110
2020-09-23 | 10:17 | 1019 | 0.663 | 6.52 | 7.82 | 17.2 |  |  |  | 74
2020-09-24 | 11:00 | 1065 | 0.6955 | 8.5 | 7.91 | 17.7 |  |  |  | 95
2020-09-30 | 10:18 | 1034 | 0.6695 | 7.13 | 7.87 | 59.54 |  |  |  | 156 | 85.5 | 83.5453 | Sep.20
2020-10-05 | 10:43 | 1273 | 0.8255 | 7.02 | 7.86 | 53.24 |  |  |  | 910
2020-10-08 | 10:38 | 1109 | 0.7215 | 6.84 | 7.74 | 56.84 |  |  |  | 309
2020-10-15 | 10:12 | 1037 | 0.676 | 6.97 | 7.52 | 58.46 |  |  |  | 259
2020-10-21 | 10:19 | 317.9 | 0.2067 | 11.01 | 7.64 | 55.4 |  |  |  | 6867 |  |  |  | <DL | 31.6 | <DL | <DL | <DL | <DL | <DL | <DL | <DL | 34.3 | <DL | <DL | <DL | 20.4 | <DL | 95.9 | <DL | <DL | 28100 | 6220 | <DL | <DL | <DL | 46.2
2020-10-29 | 10:52 | 606 | 0.3939 | 9.12 | 7.69 | 51.26 |  |  |  | 906 | 1850.2 | 853.5697 | Oct.20
2020-11-05 | 10:44 | 616 | 0.4004 | 12.59 | 7.65 | 51.62 |  |  |  | 98
2020-11-10 | 10:43 | 688 | 0.4485 | 10.43 | 8.22 | 60.8 |  |  |  | 10
2020-11-16 | 10:33 | 594 | 0.3854 | 11.34 | 7.86 | 44.06 |  |  |  | 1178
2020-11-19 | 10:35 | 539 | 0.3503 | 10.95 | 7.99 | 44.42 |  |  |  | 763
2020-11-30 | 10:51 | 619 | 0.4024 | 10.54 | 7.93 | 44.78 |  |  |  | 20 | 413.8 | 111.9915 | Nov.20
2020-12-03 | 10:32 | 730 | 0.4745 | 13.59 | 8.12 | 38.12 |  |  |  | 10
2020-12-07 | 10:29 | 782 | 0.5083 | 15.46 | 8.17 | 37.58 |  |  |  | 10
2020-12-08 | 10:22 | 824 | 0.535 | 14.19 | 7.96 | 37.58 |  |  |  | 20
2020-12-14 | 11:19 | 834 | 0.5395 | 12.37 | 7.67 | 42.26 |  |  |  | 10
2020-12-30 | 11:08 | 948 | 0.6175 | 15.73 | 8.21 | 36.14 |  |  |  | 10 | 12 | 11.487 | Dec.20
2021-01-06 | 10:38 | 930 | 0.6045 | 14.55 | 8.28 | 37.4 |  |  |  | 122
2021-01-11 | 10:41 | 1025 | 0.6695 | 14.64 | 7.96 | 35.96 |  |  |  | 31
2021-01-19 | 10:59 | 988 | 0.6435 | 14.12 | 7.93 | 34.7 |  |  |  | 122
2021-01-25 | 10:27 | 1081 | 0.702 | 15.63 | 8.12 | 35.96 |  |  |  | 1860
2021-01-28 | 11:01 | 1254 | 0.8125 | 14.24 | 7.84 | 34.52 |  |  |  | 275 | 482 | 188.1852 | Jan.21
2021-02-01 | 10:20 | 2459 | 1.599 | 14.83 | 7.97 | 32.9 |  |  |  | 706
2021-02-04 | 10:29 | 14.76 | 7.83 | 35.78 | 0.9295 | 1435 |  |  |  | 41
2021-02-10 | 9:04 | 1796 | 1.17 | 19.65 | 7.6 | 32.54 |  |  |  | 52
2021-02-22 | 10:59 | 1801 | 1.17 | 13.84 | 7.7 | 33.8 |  |  |  | 30
2021-02-24 | 10:50 | 2706 | 1.7615 | 14.93 | 7.95 | 35.24 |  |  |  | 249 | 215.6 | 43.694 | Feb.21
2021-03-04 | 10:58 | 1324 | 0.858 | 13.59 | 8.06 | 46.22 |  |  |  | 10
2021-03-10 | 11:05 | 1344 | 0.871 | 14.53 | 8.1 | 51.98 |  |  |  | 10 |  |  |  |  | 67.7 | <DL | <DL | <DL | <DL | <DL | <DL | <DL | NA | NA | NA | NA | NA | <DL | 306 | NA | 461 | 82600 | 242000 | 3.3 | <DL | <DL | 73.3
2021-03-15 | 10:09 | 1367 | 0.8905 | 12.51 | 7.45 | 42.08 |  |  |  | 20
2021-03-25 | 10:27 | 584 | 0.3796 | 11.78 | 7.97 | 55.4 |  |  |  | 10
2021-03-30 | 10:40 | 1025 | 0.6695 | 12.71 | 7.94 | 52.16 |  |  |  | 31 | 16.2 | 14.4038 | Mar.21
2021-04-06 | 10:32 | 1085 | 0.702 | 11.35 | 7.85 | 61.34 |  |  |  | 10
2021-04-08 | 11:02 | 1040 | 0.676 | 8.45 | 7.78 | 64.94 |  |  |  | 41
2021-04-13 | 10:04 | 789 | 0.5135 | 10.7 | 7.68 | 57.2 |  |  |  | 462
2021-04-19 | 10:25 | 1009 | 0.6565 | 10.84 | 8.26 | 58.46 |  |  |  | 10
2021-04-28 | 9:53 | 1027 | 0.6695 | 9.67 | 7.94 | 65.3 |  |  |  | 10 | 106.6 | 28.5421 | Apr.21
2021-05-06 | 11:18 | 879 | 0.572 | 11.07 | 7.78 | 62.06 |  |  |  | 20
2021-05-12 | 10:13 | 660 | 0.429 | 12.49 | 8.55 | 56.3 |  |  |  | 41
2021-05-18 | 10:22 | 867 | 0.5655 | 9.98 | 7.44 | 63.32 |  |  |  | 413
2021-05-20 | 11:01 | 727 | 0.4745 | 6.84 | 7.5 | 70.52 |  |  |  | 108
2021-05-26 | 10:59 | 853 | 0.5525 | 5.09 | 7.83 | 75.56 |  |  |  | 884 | 293.2 | 126.4527 | May.21
2021-06-03 | 10:54 | 793 | 0.5135 | 8.96 | 7.88 | 67.28 |  |  |  | 41
2021-06-08 | 10:47 | 682 | 0.442 | 5.85 | 8.05 | 77.36 |  |  |  | 83
2021-06-14 | 10:45 | 363.1 | 0.236 | 4.6 | 7.35 | 73.4 |  |  |  | 1553
2021-06-24 | 10:54 | 616 | 0.403 | 7.34 | 7.87 | 72.5 |  |  |  | 20
2021-06-28 | 10:17 | 185.8 | 0.1209 | 7.64 | 8.08 | 79.34 |  |  |  | 52 | 349.8 | 88.7183 | Jun.21
2021-07-01 | 10:00 | 368.6 | 0.2398 | 6.2 | 7.53 | 73.94 |  |  |  | 5172
2021-07-08 | 10:34 | 584 | 0.377 | 4.57 | 7.54 | 80.96 |  |  |  | 171 |  |  |  | 2.4 | 42.6 | <DL | <DL | <DL | <DL | <DL | <DL | <DL | 9680.4 | <DL | <DL | <DL | 24.7 | <DL | 171 | <DL | 272 | 44800 | 14200 | <DL | <DL | <DL | 95.4
2021-07-12 | 11:41 | 319.4 | 0.2074 | 8.34 | 8.07 | 72.68 |  |  |  | 748
2021-07-14 | 9:12 | 507 | 0.3296 | 7.4 | 7.61 | 74.84 |  |  |  | 63
2021-07-28 | 10:19 | 713 | 0.4615 | 7.79 | 7.89 | 84.92 |  |  |  | 246 | 307 | 211.0053 | Jul.21
2021-08-03 | 10:45 | 752 | 0.4875 | 4.1 | 7.59 | 73.94 |  |  |  | 10
2021-08-09 | 10:37 | 710 | 0.4615 | 4.59 | 7.58 | 79.52 |  |  |  | 134
2021-08-17 | 11:04 | 831 | 0.5395 | 4.42 | 7.65 | 75.92 |  |  |  | 52
2021-08-23 | 11:11 | 772 | 0.5005 | 5.18 | 7.68 | 82.22 |  |  |  | 563
2021-09-09 | 11:06 | 617 | 0.403 | 4.21 | 7.6 | 72.86 |  |  |  | 20 | 155.8 | 60.1076 | Aug.21
2021-09-15 | 10:49 | 632 | 0.4095 | 5.03 | 7.63 | 75.92 |  |  |  | 1211
2021-09-21 | 10:30 | 557 | 0.364 | 5.78 | 7.51 | 74.12 |  |  |  | 327
2021-09-23 | 10:55 | 310.2 | 0.2015 | 8.66 | 7.68 | 60.8 |  |  |  | 5794
2021-09-29 | 10:43 | 669 | 0.4355 | 7.03 | 7.78 | 72.86 |  |  |  | 74 | 1485.2 | 320.7646 | Sept.21
2021-10-04 | 11:13 | 708 | 0.4615 | 7.13 | 7.88 | 69.98 |  |  |  | 86
2021-10-07 | 10:20 | 630 | 0.4095 | 6.86 | 7.77 | 69.8 |  |  |  | 6488
2021-10-14 | 10:28 | 694 | 0.4485 | 7.38 | 7.87 | 70.7 |  |  |  | 41
2021-10-20 | 10:34 | 642 | 0.416 | 7.62 | 7.63 | 59.36 |  |  |  | 246 |  |  |  | <DL | 70.3 | <DL | <DL | <DL | <DL | <DL | <DL | <DL | 70.6 | <DL | <DL | <DL | 30.1 | 0.11 | 191 | <DL | <DL | 54700 | 13300 | 3.6 | <DL | <DL | 63
2021-10-28 | 10:36 | 676 | 0.442 | 8.4 | 7.84 | 52.88 |  |  |  | 663 | 1504.8 | 326.865 | Oct.21
2021-11-04 | 10:09 | 804 | 0.52 | 11.54 | 7.9 | 47.3 |  |  |  | 20
2021-11-09 | 10:49 | 880 | 0.572 | 11.67 | 7.94 | 10.2 |  |  |  | 20
2021-11-15 | 10:27 | 938 | 0.611 | 14.9 | 8.09 | 4.2 |  |  |  | 20
2021-11-18 | 10:41 | 907 | 0.5915 | 12.45 | 7.94 | 6.8 |  |  |  | 145
2021-11-29 | 11:20 | 731 | 0.4752 | 17.84 | 8.11 | 4.4 |  |  |  | 62 | 53.4 | 37.2709 | Nov.21
2021-12-01 | 10:50 | 732 | 0.4758 | 12.87 | 8.02 | 4.4 |  |  |  | 20
2021-12-07 | 10:23 | 555 | 0.3608 | 13.43 | 7.8 | 3.3 |  |  |  | 1374
2021-12-13 | 10:29 | 259.6 | 0.169 | 12.8 | 7.73 | 5.8 |  |  |  | 529
2021-12-15 | 10:06 | 656 | 0.4264 | 12.87 | 7.83 | 7.3 |  |  |  | 31
2021-12-29 | 10:25 | 366.1 | 0.2379 | 11.29 | 7.68 | 6.7 |  |  |  | 6488 | 1688.4 | 311.3071 | Dec.21
2022-01-10 | 10:01 | 761 | 0.4947 | 16.22 | 7.66 | 0.8 |  |  |  | 809
2022-01-20 | 10:22 | 1007 | 0.6565 | 16.71 | 7.94 | 2.1 |  |  |  | 20
2022-01-25 | 11:05 | 1012 | 0.6565 | 17.44 | 7.9 | 1.8 |  |  |  | 52
2022-01-26 | 10:12 | 1058 | 0.689 | 17.18 | 8.18 | 2.3 |  |  |  | 63
2022-01-26 |  | Frozen, no sample taken
2022-01-31 | 10:19 | 652 | 0.4238 | 17.85 | 7.9 | 1.5 |  |  |  | 98 | 58.25 | 50.3385 | Jan.22
2022-02-07 | 11:04 | 1432 | 0.9295 | 16.35 | 7.3 | 0.9 |  |  |  | 74
2022-02-10 | 10:44 | 1853 | 1.2025 | 14.54 | 7.39 | 1.6 |  |  |  | 52
2022-02-15 | 10:16 | 1583 | 1.027 | 14.95 | 7.58 | 1.2 |  |  |  | 31
2022-02-16 | 10:28 | 1417 | 0.923 | 18.72 | 7.66 | 2.6 |  |  |  | 10
2022-02-24 | 11:23 | 1084 | 0.702 | 13.8 | 8.03 | 2.9 |  |  |  | 173 | 73 | 52.1969 | Feb.22
2022-03-02 | 10:32 | 1394 | 0.9035 | 14.01 | 8.12 | 8.2 |  |  |  | 20
2022-03-17 | 9:50 | 1077 | 0.702 | 11.81 | 8.09 |  |  |  |  | 10
2022-03-22 | 10:16 | 887 | 0.5785 | 10.61 | 7.9 | 12.4 |  |  |  | 121
2022-03-24 | 11:21 | 715 | 0.4615 | 8.42 | 7.77 | 10.2 |  |  |  | 933
2021-03-30 | 10:49 | 1022 | 0.663 | 23.4 | 8.49 | 6.7 |  |  |  | 10 | 211.1667 | 58.2493 | Mar.22 | <DL | 66.9 | <DL | <DL | <DL | <DL | <DL | <DL | <DL | 148 | <DL | <DL | <DL | 39.5 | <DL | 281 | <DL | 355 | 77200 | 21300 | 3.1 | <DL | <DL | 57
2022-04-05 | 10:00 | 1072 | 0.6955 | 10.91 | 8.49 | 11.4 |  |  |  | 20
2022-04-11 | 9:26 | 649 | 0.4218 | 12.38 | 8.03 | 11.4 |  |  |  | 52
2022-04-18 | 11:02 | 837 | 0.546 | 10.58 | 7.71 | 10.3 |  |  |  | 20
2022-04-20 | 10:38 | 923 | 0.598 | 13.24 | 7.79 | 9.7
2022-04-25 | 10:36 | 829 | 0.5395 | 7.61 | 7.77 | 18.1 |  |  |  | 2143 | 558.75 | 81.7093 | Apr.22
2022-05-05 | 11:19 | 756 | 0.494 | 9.48 | 7.85 | 15.3 |  |  |  | 175
2022-05-11 | 11:00 | 872 | 0.5655 | 6.46 | 7.76 | 24.5 |  |  |  | 52
2022-05-18 | 10:57 | 964 | 0.624 | 6.35 | 7.77 | 22.2 |  |  |  | 132
2022-05-23 | 10:10 | 381.5 | 0.2477 | 6.66 | 7.45 | 17.4 |  |  |  | 246
2022-05-26 | 10:38 | 837 | 0.546 | 5.95 | 7.62 | 22.1 |  |  |  | 4786 | 1078.2 | 269.2183 | May.22
2022-06-01 | 10:52 | 682 | 0.442 | 5.13 | 7.89 | 25.2 |  |  |  | 41
2022-06-07 | 10:27 | 814 | 0.5265 | 6.13 | 7.52 | 22.3 |  |  |  | 31
2022-06-15 | 10:03 | 302.9 | 0.1969 | 6.33 | 7.63 | 27.3 |  |  |  | 262
2022-06-21 | 10:22 | 781 | 0.507 | 6.22 | 7.69 | 24.6 |  |  |  | 122
2022-06-29 | 10:30 | 745 | 0.4875 | 5.44 | 7.73 | 23.4 |  |  |  | 657 | 222.6 | 121.6955 | Jun.22
2022-07-05 | 10:41 | 839 | 0.546 | 3.98 | 7.81 | 27.4 |  |  |  | 1071
2022-07-13 | 10:11 | 825 | 0.5395 | 5.09 | 7.77 | 25.6 | 740.5 | Pogues Run @ 21st |  | 175 |  |  |  | 3.5 | 67 | <DL | <DL | <DL | <DL | <DL | <DL | <DL | 134 | <DL | <DL | <DL | 57.9 | 0.11 | 223 | <DL | 637 | 54900 | 20900 | 6.2 | <DL | <DL | 118
2022-07-21 | 10:37 | 829 | 0.5395 | 4.76 | 7.69 | 26.9 |  |  |  | 216
2022-07-28 | 10:51 | 657 | 0.429 | 3.97 | 7.69 | 26.4 |  |  |  | 15531
2022-07-29 | 9:03 | 647 | 0.4225 | 4.91 | 7.45 | 25.4 |  |  |  | 1918 | 3782.2 | 1038.1637 | Jul.22
2022-08-02 | 10:36 | 662 | 0.429 | 4.92 | 7.79 | 25.4 |  |  |  | 318
2022-08-08 | 9:58 | 668 | 0.4355 | 4.41 | 7.63 | 28.1 |  |  |  | 158
2022-08-17 | 10:48 | 317.8 | 0.2067 | 6.38 | 7.72 | 23.8 |  |  |  | 175
2022-08-25 | 10:25 | 664 | 0.429 | 4.19 | 7.61 | 24.2 |  |  |  | 173
2022-08-30 | 10:40 | 249.6 | 0.1625 | 8.31 | 7.75 | 22 |  |  |  | 24192 | 5003.2 | 516.6162 | Aug.22
2022-09-07 | 11:22 | 581 | 0.377 | 6.15 | 7.85 | 23.2 |  |  |  | 1850
2022-09-14 | 10:12 | 467 | 303.5 | 6.74 | 7.83 | 18.6 |  |  |  | 213
2022-09-26 | 10:07 | 695 | 0.455 | 6.11 | 7.72 | 18.4 |  |  |  | 199
2022-09-29 | 10:47 | 542 | 0.3523 | 7.23 | 7.69 | 15.1 |  |  |  | 435 | 5377.8 | 962.3058 | Sep.22
2022-10-03 | 10:17 | 818 | 0.533 | 8.61 | 7.68 | 14.7 |  |  |  | 1198
2022-10-06 | 10:56 | 828 | 0.5395 | 7 | 7.58 | 16.1 |  |  |  | 122
2022-10-20 | 11:19 | 897 | 583 | 9.68 | 8.08 | 8.1 |  |  |  | 86
2022-10-24 | 10:43 | 978 | 0.637 | 9.4 | 7.39 | 13.9 |  |  |  | 809
2022-10-27 | 10:52 | 841 | 0.546 | 10.8 | 7.74 | 11.6 |  |  |  | 573 | 557.6 | 357.3417 | Oct.22
2022-11-02 | 9:56 | 848 | 0.5525 | 8.81 | 7.9 | 13.7 |  |  |  | 146 |  |  |  | <DL | 55.4 | <DL | <DL | <DL | <DL | <DL | <DL | <DL | 109 | <DL | <DL | <DL | 58.5 | 0.43 | 263 | 0.5 | <DL | 72000 | 20300 | 5.2 | <DL | <DL | 23.2
2022-11-07 | Data lost | [8 empty] | 20
2022-11-10 | Data lost | [8 empty] | 52
2022-11-17 | 10:45 | 911 | 0.5915 | 16.62 | 8.04 | 4.5 |  |  |  | 121
2022-11-29 | 11:02 | 54.9 | 0.0357 | 11.33 | 8.02 | 7.8 |  |  |  | 794 | 226.6 | 107.8446 | Nov.22
2022-12-01 | 10:23 | 839 | 0.546 | 12.02 | 9.24 | 4.2 |  |  |  | 327
2022-12-13 | 10:39 | 16.5 | 0.0104 | 13.67 | 7.92 | 4.2 |  |  |  | 231
2022-12-15 | 12:39 | 749 | 487 | 13.14 | 8.39 | 5.7 |  |  |  | 496
2022-12-19 | 10:40 | 604 | 0.3926 | 14.08 | 7.98 | 1.5 |  |  |  | 249
2022-12-29 | 11:12 | 734 | 0.4771 | 14.58 | 8.09 | 4 |  |  |  | 75 | 275.6 | 233.8732 | Dec.22
2023-01-04 | 10:28 | 746 | 485 | 9.21 | 7.52 | 10.2 |  |  |  | 591
2023-01-10 | 9:37 | 6.5 | 0.0046 | 12.56 | 7.86 | 6.1 |  |  |  | 10
2023-01-18 | 12:28 | 880 | 572 | 11.03 | 8.12 | 5.3 |  |  |  | 52
2023-01-26 | 11:58 | 1363 | 886 | 12.32 | 7.97 | 1.5 |  |  |  | 75
2023-01-31 | [10 empty] | 182 | 69.2888 | Jan.23
2023-02-02 | 12:58 | 1637 | 1064 | 13.37 | 8.28 | 3.7 |  |  |  | 10
2023-02-09 | 10:39 | 946 | 0.6175 | 12.69 | 8.19 | 7.4 |  |  |  | 1039
2023-02-13 | 9:35 | 919 | 0.598 | 11.97 | 7.81 | 5 |  |  |  | 148
2023-02-16 | 12:29 | 1065 | 692 | 11.69 | 8.05 | 8.2 |  |  |  | 75
2023-02-21 | 10:31 | 1021 | 0.663 | 13.7 | 16.59 | 7.9 |  |  |  | 108 | 276 | 104.4895 | Feb.23
2023-03-01 | 12:00 | 765 | 497 | 8.58 | 7.64 | 9.1 |  |  |  | 305
2023-03-06 | 12:21 | 690 | 448.6 | 9.53 | 7.71 | 8.1 |  |  |  | 578 |  |  |  | <DL | 54.5 | <DL | <DL | <DL | <DL | <DL | <DL | <DL | 90.1 | <DL | 0.58 | <DL | 31.7 | <DL | 190 | <DL | 618 | 53600 | 13700 | <DL | <DL | <DL | 89.1
2023-03-14 | 9:04 | 998 | 0.65 | 13.6 | 8.41 | 4.1 |  |  |  | 20
2023-03-23 | 11:10 | 883 | 0.572 | 12.87 | 8.45 | 9.3 |  |  |  | 10
2023-03-27 | 10:22 | 701 | 0.455 | 10.57 | 7.87 | 10.6 |  |  |  | 341 | 250.8 | 103.7534 | Mar.23
2023-04-04 | 10:08 | 783 | 0.507 | 10.89 | 8.3 | 14.5 |  |  |  | 10
2023-04-10 | 11:22 | 742 | 482 | 11.15 | 8.38 | 13.5 |  |  |  | 10
2023-04-19 | 11:06 | 716 | 466 | 10.68 | 8.26 | 11.7 |  |  |  | 10
2023-04-24 | 11:27 | 900 | 585 | 10.83 | 7.97 | 9.7 |  |  |  | 31 | 80.4 | 25.3994 | Apr.23
2023-05-03 | 11:23 | 628 | 408 | 10.61 | 8.15 | 9.7 |  |  |  | 134
2023-05-08 | 10:59 | 453 | 294.5 | 5.15 | 7.67 | 17.9 |  |  |  | 9208
2023-05-11 | 10:27 | 621 | 0.403 | 12.86 | 8.02 | 20.4 |  |  |  | 231
2023-05-17 | 10:08 | 771 | 0.5005 | 5.98 | 7.91 | 19.3 |  |  |  | 31
2023-05-25 | 12:07 | 616 | 400.6 | 6.76 | 7.74 | 18.6 |  |  |  | 52 | 1931.2 | 215.0054 | May.23
2023-06-01 | 11:58 | 763 | 496 | 4.49 | 7.79 | 24.3 |  |  |  | 487
2023-06-07 | 11:05 | 777 | 505 | 6.67 | 7.72 | 20.5 |  |  |  | 120
2023-06-12 | 12:01 | 738 | 480 | 4.67 | 7.72 | 19.2 |  |  |  | 638
2023-06-22 | 11:38 | 803 | 522 | 5.61 | 7.74 | 21.6 |  |  |  | 203
2023-06-28 | 10:42 | 843 | 548 | 4.95 | 7.69 | 21.4 |  |  |  | 269 | 343.4 | 289.5715 | Jun.23
2023-07-05 | 10:45 | 435.4 | 0.2827 | 3.84 | 7.74 | 28.9 |  |  |  | 171 |  |  |  | 2.4 | 54 | <DL | <DL | <DL | <DL | <DL | <DL | <DL | 52.8 | <DL | <DL | <DL | 25 | <DL | 125 | <DL | 577 | 36100 | 8560 | 3.9 | <DL | <DL | 73.6
2023-07-10 | 10:52 | 363.7 | 236.4 | 5.21 | 7.71 | 23.5 |  |  |  | 161
2023-07-13 | 11:49 | 405.5 | 0.2639 | 5.67 | 7.54 | 25.6 |  |  |  | 30
2023-07-19 | 10:57 | 338.9 | 220.3 | 6.6 | 7.76 | 22.9 |  |  |  | 259
2023-07-24 | 10:10 | 489 | 318.1 | 4.33 | 7.62 | 24.2 |  |  |  | 189 | 162 | 132.2333 | Jul.23
2023-08-03 | 10:51 | 0.517 | 0.338 | 3.66 | 5.06 | 24.5 |  |  |  | 63
2023-08-10 | 10:41 | 122.1 | 79.4 | 7.51 | 7.84 | 21.2 |  |  |  | 15531
2023-08-15 | 11:12 | 397.3 | 0.2581 | 4.7 | 7.68 | 22.8 |  |  |  | 6488
2023-08-23 | 10:20 | 575 | 0.377 | 5.12 | 7.66 | 25.5 |  |  |  | 185
2023-08-28 | 11:14 | 601 | 390.8 | 5.47 | 7.96 | 22.5 |  |  |  | 63 | 4466 | 594.0632 | Aug.23
2023-09-06 | 10:17:57 | 699 | 0.455 | 3.72 | 7.72 | 24.4 |  |  |  | 228
2023-09-11 | 9:12 | 8.3 | 0.0052 | 8.64 | 7.44 | 21.5 |  |  |  | 201
2023-09-14 | 11:13 | 729 | 0.4745 | 9.59 | 7.83 | 20.5 |  |  |  | 74
2023-09-19 | 10:31 | 778 | 0.507 | 7.9 | 7.67 | 18.3 |  |  |  | 75
2023-09-25 | 12:20 | 847 | 0.5525 | 4.88 | 8.06 | 20.7 |  |  |  | 241 | 163.8 | 143.7104 | Sep.23
2023-10-03 | 11:04 | 942 | 613 | 4.21 | 7.98 | 18 |  |  |  | 759
2023-10-12 | 12:37 | 898 | 0.585 | 6.53 | 7.86 | 16.6 |  |  |  | 816
2023-10-16 | 10:24 | 666 | 0.4355 | 5.98 | 7.59 | 13.1 |  |  |  | 677
2023-10-19 | 11:13 | 654 | 0.4225 | 8.27 | 7.7 | 13.7 |  |  |  | 246
2023-10-24 | 10:05 | 657 | 0.429 | 7.81 | 7.72 | 12.6 |  |  |  | 187 | 537 | 454.0038 | Oct.23
2023-11-02 | 11:44 | 3.7 | 2.4 | 11.37 | 7.49 | 7.3 |  |  |  | 85
2023-11-09 | 12:42 | 685 | 445 | 7.81 | 7.79 | 13.5 |  |  |  | 31
2023-11-13 | 1:19 | 679 | 0.4414 | 8.97 | 7.85 | 9.5 |  |  |  | 30 |  |  |  | <DL | 56.7 | <DL | <DL | <DL | <DL | <DL | <DL | <DL | 88 | <DL | <DL | <DL | 41.8 | <DL | 194 | <DL | <DL | 52900 | 15000 | 4.7 | <DL | <DL | 51.7
2023-11-16 | 12:36 | 691 | 449.4 | 9.42 | 7.8 | 9.2 |  |  |  | 20
2023-11-27 | 12:26 | 784 | 0.5096 | 12.24 | 7.98 | 4.2 |  |  |  | 52 | 67.5 | 49.865 | Nov.23
2023-12-04 | 45264.432 | 783 | 0.509 | 12.31 | 7.92 | 4.9 |  |  |  | 410
2023-12-07 | 45267.5202 | 789 | 0.5129 | 14.13 | 7.98 | 5.5 |  |  |  | 63
2023-12-12 | 10:55 | 506 | 329.2 | 12.13 | 8.15 | 3.9 |  |  |  | 132
2023-12-20 | 11:07 | 787 | 511 | 13.59 | 8.29 | 2.6 |  |  |  | 62
2023-12-28 | 10:46 | 454.9 | 295.7 | 8.51 | 7.91 | 6.5 |  |  |  | 187 | 170.8 | 131.6395 | Dec.23
2024-01-03 | 11:57 | 765 | 0.4972 | 30.17 | 7.98 | 2.9 |  |  |  | 63
2024-01-11 | 12:29 | 790 | 0.5135 | 11.76 | 7.89 | 3 |  |  |  | 717
2024-01-23 | 11:24 | 1047 | 0.6825 | 23.06 | 7.85 | 1 |  |  |  | 31
2024-01-25 | 11:16 | 1582 | 1028 | 13.4 | 8.02 | 1.4 |  |  |  | 1333
2024-01-30 | 12:41 | 978 | 0.637 | 9.67 | 8.06 | 5.5 |  |  |  | 173 | 463.4 | 200.3639 | Jan.24
2024-02-05 | 45327.462 | 1107 | 0.7215 | 13.31 | 8.03 | 3.6 |  |  |  | 10
2024-02-13 | 10:45 | 1110 | 0.7215 | 13.02 | 8.12 | 6.4 |  |  |  | 10
2024-02-26 | 11:13 | 1569 | 1020 | 10.22 | 8.05 | 8.6 |  |  |  | 10
2024-02-29 | 10:38 | 1300 | 845 | 9.91 | 8.03 | 6.6 |  |  |  | 171 | 74.8 | 31.2039 | Feb.24
2024-03-06 | 11:36 | 933 | 0.6045 | 7.22 | 7.71 | 12.5 |  |  |  | 717
2024-03-11 | 45362.4008 | 1095 | 0.7085 | 11.47 | 7.91 | 7.5 |  |  |  | 10 |  |  |  | <DL | 72.6 | <DL | <DL | 53.5 | <DL | <DL | <DL | <DL | 194 | <DL | <DL | <DL | 42.9 | 0.2 | 236 | <DL | 593 | 66100 | 17100 | 3.7 | <DL | <DL | 67.4
2024-03-14 | 9:31 | 1066 | 0.6955 | 9.33 | 8.37 | 14.1 |  |  |  | 10
2024-03-21 | 10:54 | 1023 | 665 | 12.39 | 8.57 | 7 |  |  |  | 10 | 183.6 | 41.467 | Mar.24
2024-03-26 | 9:45 | 998 | 649 | 9.89 | 8.23 | 11.5 |  |  |  | 52
2024-04-02 | 9:21 | 440.7 | 286.4 | 6.81 | 7.86 | 14.2 |  |  |  | 4106
2024-04-15 | [9 empty] | 960
2024-04-17 | 10:45 | 850 | 0.5525 | 5.72 | 8 | 20 |  |  |  | 146
2024-04-24 | 10:31 | 833 | 0.5395 | 11.09 | 8.07 | 13.1 |  |  |  | 52 | 1063.2 | 197.3373 | Apr.24
2024-04-29 | 11:02 | 844 | 549 | 11.95 | 8.05 | 19.8 |  |  |  | 10
2024-05-01 | No YSI data | [8 empty] | 743
2024-05-09 | 45421.4594 | 601 | 0.39 | 3.63 | 7.61 | 21.8 |  |  |  | 1014
2024-05-13 | 11:46 | 685 | 445.3 | 5.78 | 7.91 | 21.7 |  |  |  | 86
2024-05-22 | 10:39 | 780 | 507 | 6.44 | 7.92 | 23.1 |  |  |  | 135 | 397.6 | 127.4987 | May.24
2024-05-28 | 10:31 | 598 | 388.5 | 9.04 | 7.93 | 17.9 |  |  |  | 8164
2024-06-03 | 11:45 | 817 | 0.531 | 5.81 | 7.96 | 20.2 |  |  |  | 350
2024-06-06 | 11:33 | 548 | 355.9 | 7.9 | 6.89 | 22.4 |  |  |  | 4352
2024-06-12 | 45455.4008 | 774 | 0.5005 | 6.19 | 7.72 | 20.7 |  |  |  | 256
2024-06-18 | Unable to collect sample, construction
2024-07-03 | 9:58 | 466.6 | 0.3036 | 4.24 | 7.54 | 24.2 |  |  |  | 173 | 1282.75 | 509.6368 | Jun.24
2024-07-08 | 10:37 | 522 | 339.3 | 5.93 | 7.64 | 26 |  |  |  | 63
2024-07-18 | 11:12 | 479 | 311 | 7.04 | 7.96 | 24.1 |  |  |  | 388
2024-07-22 | 10:04 | 609 | 0.3965 | 6.54 | 7.52 | 24.6 |  |  |  | 211 |  |  |  | 2 | 60.1 | <DL | <DL | <DL | <DL | <DL | <DL | <DL | 74 | <DL | <DL | <DL | 31.8 | <DL | 189 | <DL | 457 | 50700 | 15200 | 4.4 | <DL | <DL | 99.6
2024-07-30 | 12:30 | 735 | 477 | 6.96 | 7.85 | 25.9 |  |  |  | 41 | 175.2 | 129.6155 | Jul.24
2024-08-08 | 10:55 | 631 | 0.4095 | 5.49 | 7.85 | 26.5 |  |  |  | 135
2024-08-12 | 11:54 | 538 | 0.351 | 6.76 | 7.76 | 24.8 |  |  |  | 148
2024-08-21 | No YSI data | [8 empty] | 110
2024-08-27 | 10:31 | 565 | 367 | 4.21 | 7.63 | 25.9 |  |  |  | 488
2024-08-28 | 12:34 | 838 | 545 | 6.7 | 8.15 | 24.1 |  |  |  | 146 | 205.4 | 173.3613 | Aug.24
2024-09-04 | 11:03 | 439.9 | 285.9 | 4.8 | 7.87 | 20.8 |  |  |  | 520
2024-09-09 | 10:54 | 483 | 314.2 | 5.04 | 7.95 | 18.8 |  |  |  | 309
2024-09-17 | 11:09 | 604 | 392.3 | 4.44 | 7.74 | 20.9 |  |  |  | 7701
2024-09-25 | 45560.4114 | 721 | 0.468 | 4.96 | 7.8 | 21.4 |  |  |  | 546
2024-09-30 | 10:45 | 428.8 | 278.7 | 5.23 | 7.85 | 20.2 |  |  |  | 259 | 1867 | 705.6678 | Sep.24
2024-10-03 | 11:28 | 471 | 306.3 | 5.43 | 7.69 | 18.3 |  |  |  | 86
2024-10-17 | 11:40 | 626 | 0.4071 | 12.7 | 8.01 | 11.4 |  |  |  | 1314
2024-10-22 | 10:46 | 685 | 0.445 | 10.46 | 7.98 | 13.1 |  |  |  | 98
2024-10-28 | 10:32 | 746 | 0.4875 | 7.66 | 7.79 | 12 |  |  |  | 697
2024-10-31 | 45596.5172 | 777 | 0.507 | 6.5 | 7.78 | 16.6 |  |  |  | 1725 | 784 | 421.5687 | Oct.24
2024-11-13 | 11:49 | 572 | 372.1 | 9.75 | 8.2 | 9.3 |  |  |  | 134 |  |  |  | <DL | 55.7 | <DL | <DL | <DL | <DL | <DL | <DL | <DL | 67.1 | <DL | <DL | <DL | 38.5 | <DL | 177 | <DL | 454 | 49700 | 12800 | 3.8 | <DL | <DL | 24.1
2024-11-18 | 10:48 | 530 | 344.2 | 8 | 8.04 | 12.4 |  |  |  | 41
2024-11-20 | 10:56 | 545 | 0.3542 | 7.96 | 7.73 | 11.5 |  |  |  | 281
2024-11-21 | 2:39 | 640 | 0.4157 | 10.12 | 7.93 | 7.2 |  |  |  | 187
2024-11-26 | 12:31 | 797 | 0.518 | 10.59 | 8.25 | 6.3 |  |  |  | 75 | 143.6 | 116.7077 | Nov.24
2024-12-03 | 12:34 | 874 | 568 | 13.03 | 7.19 | 2.8 |  |  |  | 134
2024-12-05 | 10:57 | 843 | 548 | 13.49 | 8.03 | 2.5 |  |  |  | 20
2024-12-11 | 10:15 | 1474 | 0.958 | 12.56 | 8.1 | 4.3 |  |  |  | 598
2024-12-26 | 11:42 | 1038 | 0.675 | 13.6 | 8.2 | 5.3 |  |  |  | 52
2024-12-30 | 12:35 | 4.9 | 3.2 | 10.53 | 8.03 | 13 |  |  |  | 1259 | 356.3333 | 141.0331 | Dec.24
Note on A1497: Chemicals
Note on O1497: <2.0 ug/L
Note on Q1497: <1.0 ug/L
Note on R1497: <10.0 ug/L
Note on T1497: <12.0 ug/L
Note on U1497: <0.4 ug/L
Note on V1497: <2.0 ug/L
Note on W1497: <50.0 ug/L
Note on Y1497: <0.30 mg/L
Note on Z1497: <0.50 mg/L
Note on AA1497: <0.30 mg/L
Note on AE1497: <0.50 ug/L for most components <2.0 ug/L for Methylene chloride
Note on AJ1497: 2.0 ug/L
Note on AK1497: 1.0 ug/L
Note on A1518: Chemicals
Note on Q1518: <1.0 ug/L
Note on R1518: <10.0 ug/L
Note on S1518: <40.0 ug/L
Note on T1518: <12.0 ug/L
Note on U1518: <0.4 ug/L
Note on V1518: <2.0 ug/L
Note on W1518: <50.0 ug/L
Note on Y1518: <0.30 mg/L
Note on Z1518: <0.50 mg/L
Note on AA1518: <0.30 mg/L
Note on AC1518: <0.10 mg/L
Note on AE1518: <0.50 ug/L for most components <2.0 ug/L for Methylene chloride
Note on AJ1518: 2.0 ug/L
Note on AK1518: 1.0 ug/L
Note on A1535: Fikru Hailu: Chemical
Note on O1535: <2.0 ug/L
Note on Q1535: <1.0 ug/L
Note on R1535: <10.0 ug/L
Note on S1535: <40.0 ug/L
Note on T1535: <12.0 ug/L
Note on U1535: <0.4 ug/L
Note on V1535: <2.0 ug/L
Note on W1535: <50.0 ug/L
Note on Y1535: <0.30 mg/L
Note on Z1535: <0.50 mg/L
Note on AA1535: <0.30 mg/L
Note on AC1535: <0.10 mg/L
Note on AE1535: <0.50 ug/L for most components <2.0 ug/L for Methylene chloride
Note on AJ1535: 2.0 ug/L
Note on AK1535: 1.0 ug/L

## Pogues Run @ Emerson
Pogues Run at Emerson Ave. |  |  |  | N39 48 31.2 W86 04 55.5 | [5 empty] | 39.8087 | -86.0821 |  | 16 S 578572 4406925
Date | Time | SpCond | TDS | DO | pH | Temp | Redox | Depth | Batt | E. Coli | average | geo. mean |  | Arsenic | Barium | Cadmium | Chromium | Copper | Lead | Mercury | Nickel | Zinc | Chloride | NO2 | NO3 | PO4 | S04 | NH3 | Hardness | VOCs | Iron | Calcium | Magnesium | Molybdenum | Thallium | Selenium | Manganese
DDMMMYY | HHMMSS | uS/cm | g/l | mg/l | units | deg C | mV | feet | volts | MPN/100mL
1999-02-02 | 95529 | 963 | 0.6163 | 9.28 | 7.76 | 6.26 | N/A | 0.53 | 79.3 | 100
1999-02-09 | 95117 | 836.7 | 0.5353 | 13.38 | 7.64 | 6.05 | N/A | 1.07 | 52.7 | 200
1999-02-10 | 112116 | 861.2 | 0.5512 | 13.27 | 7.82 | 5.88 | N/A | 1.19 | 69.7 | 50
1999-02-16 | 112116 | 861.2 | 0.5512 | 13.27 | 7.82 | 5.88 | N/A | 1.19 | 69.7 | 1100
1999-02-23 | 112020 | 9321 | 0.5965 | 16.79 | 8.05 | 0.68 | N/A | 1.52 | 63.3 | 300 | 350 | 201.2347 | Feb.99
1999-03-02 | 105625 | 867 | 0.5549 | 10.66 | 7.09 | 4.64 | N/A | 0.34 | 66.7 | 1100
1999-03-16 | 111130 | 1021 | 0.6533 | 14.43 | 7.8 | 4.42 | N/A | 0.95 | 64.9 | 5
1999-03-18 | 110153 | 897 | 0.5745 | 13.92 | 7.98 | 6.76 | N/A | 0.87 | 48.6 | 5
1999-03-23 | 111514 | 947 | 0.6067 | 14.82 | 7.95 | 6.14 | N/A | 1.3 | 65.9 | 10
1999-03-30 | 112433 | 873.3 | 0.5588 | 14.36 | 7.95 | 10.4 | N/A | 0.53 | .#### | 5 | 225 | 16.8912 | Mar.99
1999-04-06 | 112936 | 677 | 0.4334 | 9.7 | 7.77 | 14.53 | N/A | 0.89 | 66.5 | 280
1999-04-07 | 104825 | 903 | 0.578 | 10.03 | 7.63 | 14.15 | N/A | 0.1 | 46.6 | 100
1999-04-13 | 121906 | 840 | 0.5376 | 11.37 | 7.82 | 13.48 | N/A | 0.47 | 61 | 40
1999-04-20 | 113145 | #VALUE! | #VALUE! | 13.12 | 7.96 | 12.23 | N/A | 0.59 | 63 | 190
1999-04-27 | 105755 | 950 | 0.6084 | 4.68 | 7.69 | 14.47 | N/A | 0.59 | 60.1 | 800 | 282 | 176.2838 | Apr.99
1999-05-04 | 114401 | 885 | 0.5679 | 9.01 | 7.83 | 17.69 | N/A | 0.04 | 67.5 | 580
1999-05-11 | 115145 | 757 | 0.4846 | 7.36 | 7.74 | 18.24 | N/A | 0.26 | 42.7 | 770
1999-05-18 | 120848 | 522.8 | 0.3348 | 5.4 | 7.54 | 18.84 | N/A | 1.01 | 52.6 | 8000
1999-05-19 | 115629 | 745.1 | 0.4769 | 5.56 | 7.64 | 17.34 | N/A | 1.06 | 79.9 | 2900
1999-05-25 | 131505 | 757.8 | 0.485 | 7.4 | 7.74 | 15.21 | N/A | 0.19 | 69.7 | 700 | 2590 | 1486.2811 | May.99
1999-06-01 | 114020 | 764.1 | 0.489 | 4.8 | 7.66 | 19.58 | N/A | 0.85 | 46.1 | 4100
1999-06-08 | 114916 | 756.9 | 0.4844 | 3.49 | 7.69 | 23.81 | N/A | 0.13 | 50.1 | 300
1999-06-15 | 114007 | 712.1 | 0.4558 | 4.81 | 7.67 | 18.27 | N/A | 0.55 | 63.5 | 7000
1999-06-22 | 114228 | 638.2 | 0.4084 | 4.04 | 7.75 | 19.72 | N/A | 0.47 | 44.6 | 1900
1999-06-29 | 111305 | 605.4 | 0.3875 | 3.53 | 7.56 | 20.88 | N/A | 0.69 | 52.4 | 25000 | 7660 | 3329.1959 | Jun.99
1999-07-06 | 120538 | 739 | 0.473 | 3.68 | 7.53 | 25.29 | N/A | 0 | 40.6 | 24000
1999-07-07 | 111507 | 731 | 0.468 | 3.2 | 7.15 | 21.7 | N/A | 0 | 45 | 1100
1999-07-13 | 120401 | 685.5 | 0.4387 | 4.6 | 7.53 | 20.38 | N/A | 1.41 | 64.5 | 25000
1999-07-20 | 114707 | 477.7 | 0.3058 | 3.66 | 7.57 | 24.85 | N/A | 0.4 | 56.5 | 55000
1999-07-27 | 105731 | 666.3 | 0.4268 | 1.88 | 7.48 | 24.92 | N/A | 0.97 | 57.6 | 8000 | 22620 | 12376.5421 | Jul.99
1999-08-03 | 112528 | 483.6 | 0.3095 | 2.04 | 7.46 | 20.7 | N/A | 0.52 | 46.2 | 900
1999-08-10 | 132058 | 575.1 | 0.3681 | 3.46 | 7.58 | 20.88 | N/A | 0.56 | 62.3 | 1300
1999-08-17 | 114854 | 598.2 | 0.3829 | 4.47 | 7.63 | 21.17 | N/A | 0.69 | 45.7 | 1600
1999-08-24 | 114051 | 536.3 | 0.3452 | 5.28 | 7.65 | 21.18 | N/A | 0.87 | 50.7 | 8000
1999-08-31 | 112011 | 554.6 | 0.355 | 4.03 | 7.69 | 17.48 | N/A | 0.89 | 48.7 | 3800 | 3120 | 2244.0673 | Aug.99
1999-09-07 | 121533 | 522.7 | 0.3345 | 3.2 | 7.54 | 19.09 | N/A | 0.16 | 74.7 | 1900
1999-09-14 | 112459 | 563.5 | 0.3607 | 5.81 | 7.65 | 15.55 | N/A | 1.5 | 56.1 | 2200
1999-09-15 | 114052 | 562 | 0.36 | 5.16 | 7.53 | 14.99 | N/A | 0.8 | 47.7 | 3300
1999-09-21 | 110027 | 529.5 | 0.3392 | 5.06 | 7.59 | 14.42 | N/A | 1.45 | 67.1 | 430
1999-09-28 | 110612 | 580.5 | 0.3715 | 3.64 | 7.48 | 20.14 | N/A | 1.55 | 60.4 | 1600 | 1886 | 1568.396 | Sept.99
1999-10-05 | 103722 | 469.2 | 0.3003 | 5.66 | 7.5 | 10.14 | N/A | 2.5 | 48.4 | 500
1999-10-12 | 111859 | 568.8 | 0.364 | 5.3 | 7.58 | 13.48 | N/A | 1.28 | 52.9
1999-10-19 | 114104 | 569.4 | 0.3644 | 5.95 | 7.62 | 9.45 | N/A | 2.12 | 47.8 | 190
1999-10-20 | 104153 | 544.4 | 0.3484 | 6.37 | 7.63 | 8.67 | N/A | 1.91 | 62 | 170
1999-10-26 | 105715 | 651.3 | 0.4168 | 6.13 | 7.57 | 8.48 | N/A | 2.23 | 50.7 | 10 | 217.5 | 191.6278 | Oct.99
1999-11-02 | 114108 | 707.7 | 0.4529 | 2.29 | 7.34 | 11.42 | N/A | 1.6 | 51.4 | 690
1999-11-09 | 105259 | 634.6 | 0.4061 | 3.96 | 7.47 | 11.76 | N/A | 0.91 | 53.6 | 80
1999-11-16 | 111936 | 632.3 | 0.4047 | 5.97 | 7.57 | 6.15 | N/A | 0.82 | 46.6 | 30
1999-11-23 | 110602 | 545.5 | 0.3491 | 4.18 | 7.39 | 11.9 | N/A | 1.81 | 51.6 | 50
1999-11-30 | 113205 | 563.8 | 0.3608 | 8.71 | 7.55 | 2.96 | N/A | 2.66 | 46.8 | 30 | 176 | 75.6886 | Nov.99
1999-12-01 | 112727 | 596.3 | 0.3816 | 9.17 | 7.61 | 1.96 | N/A | 1.01 | 55.6 | 10
1999-12-07 | 110656 | 465.1 | 0.2977 | 9.59 | 7.5 | 3.52 | N/A | 1.8 | 24.3 | 130
1999-12-14 | 94252 | 242.4 | 0.1551 | 9.25 | 7.65 | 5.92 | N/A | 1.43 | 60.7 | 630
1999-12-21 | 111845 | 767.7 | 0.4913 | 11.52 | 7.76 | 0.22 | N/A | 2.27 | 43.3 | 30
1999-12-28 | 114315 | 790.8 | 0.5061 | 12.47 | 7.91 | -0.06 | N/A | 0.95 | 78.9 | 10 | 162 | 47.652 | Dec.99
2000-01-04 | 113350 | 655.7 | 0.4203 | 10.23 | 7.74 | 5.59 | N/A | 2.1 | 82.7 | 260
2000-01-11 | 104951 | 865.9 | 0.5542 | 9.4 | 7.72 | 3.17 | N/A | 1.32 | 90.9 | 100
2000-01-12 | 105232 | 815.2 | 0.5217 | 10.68 | 7.85 | 1.44 | N/A | 1.96 | 51.7 | 100
2000-01-19 | 110347 | 732.8 | 0.469 | 12.44 | 7.93 | 0.2 | N/A | 2.13 | 55.2 | 10
2000-01-25 | [5 empty] | FROZEN NO SAMPLE TAKEN |  |  |  |  | 96 | 48.1942 | Jan.00
2000-02-01 | [5 empty] | FROZEN NO SAMPLE TAKEN
2000-02-08 | [5 empty] | FROZEN NO SAMPLE TAKEN
2000-02-15 | 101602 | 1186 | 0.7589 | 12.48 | 7.61 | 1.98 | N/A | 1.99 | 53 | 10
2000-02-22 | 110223 | 829 | 0.531 | 10.62 | 7.55 | 5.65 | N/A | 2 | 39.5 | 50
2000-02-29 | 111756 | 1058 | 0.677 | 11.98 | 7.65 | 7.14 | N/A | 2.2 | 43.8 | 10 | 23.3333 | 17.0998 | Feb.00
2000-03-07 | 101748 | 936.7 | 0.5994 | 13.62 | 7.71 | 9.75 | N/A | 1.24 | 65.8 | 10
2000-03-14 | 110020 | 1538 | 0.9845 | 12.37 | 7.72 | 6.01 | N/A | 2.6 | 71.7 | 30
2000-03-21 | 110030 | 875.1 | 0.5601 | 11.05 | 7.62 | 8.47 | N/A | 2.29 | 76.9 | 180
2000-03-22 | 120309 | 1070 | 0.6847 | 11.98 | 7.56 | 10.26 | N/A | 1.53 | 54.7 | 1900
2000-03-28 | 111935 | 997.2 | 0.6381 | 12.07 | 7.81 | 8.85 | N/A | 1.29 | 71.9 | 160 | 456 | 110.4215 | Mar.00
2000-04-07 | 115921 | 398.4 | 0.255 | 8.41 | 7.76 | 11.26 | N/A | 0.96 | 66.4 | 3000
2000-04-11 | 115953 | 831.7 | 0.5323 | 10.71 | 7.72 | 9.48 | N/A | 2.55 | 91 | 100
2000-04-18 | 110424 | 839.5 | 0.5373 | 11.49 | 7.76 | 11.62 | N/A | 2.1 | 87.1 | 200
2000-04-19 | 113036 | 839.3 | 0.5371 | 14.07 | 7.86 | 13.37 | N/A | 1.41 | 67.8 | 100
2000-04-25 | 105633 | 848.1 | 0.5428 | 10.54 | 7.58 | 11.26 | N/A | 1.18 | 65.7 | 110 | 702 | 231.1579 | Apr.00
2000-05-02 | 113602 | 585 | 0.374 | 9.55 | 7.79 | 15.38 | N/A | 1.6 | 50 | 260
2000-05-09 | 112933 | 835.9 | 0.535 | 5.27 | 7.43 | 20.96 | N/A | 0.86 | 87.9 | 19890
2000-05-16 | 112600 | 843.3 | 0.5397 | 8.67 | 7.43 | 14.5 | N/A | 0.1 | 85.4 | 640
2000-05-23 | 115520 | 534.4 | 0.342 | 7.31 | 7.49 | 18.34 | N/A | 0.05 | 67.7 | 560
2000-05-31 | 114932 | 836 | 0.535 | 7.31 | 7.63 | 19.36 | N/A | 1.4 | 58.9 | 780 | 4426 | 906.3543 | May.00
2000-06-06 | 123457 | 766.8 | 0.4907 | 8.41 | 7.35 | 15.08 | N/A | 1.04 | 79.2 | 470
2000-06-13 | 122513 | 798.7 | 0.5112 | 6.22 | 7.25 | 22.88 | N/A | 0.51 | 80.8 | 2000
2000-06-14 | 115639 | 751 | 0.48 | 4.05 | 7.48 | 22.96 | N/A | 1 | 76.9 | 5200
2000-06-20 | 122856 | 803.5 | 0.5143 | 8.08 | 7.36 | 20.16 | N/A | 0.87 | 73.1 | 1300
2000-06-27 | 115349 | 797.2 | 0.5102 | 8.15 | 7.31 | 21.56 | N/A | 1.29 | 63.9 | 3300 | 2454 | 1837.8823 | Jun.00
2000-07-05 | 114155 | 452.6 | 0.2897 | 6.24 | 7.5 | 23.57 | N/A | 0.88 | 57.1 | 5300
2000-07-11 | 114859 | 739.8 | 0.4735 | 4.94 | 7.63 | 23.25 | N/A | 1 | 83.9 | 4600
2000-07-18 | 103759 | 716.1 | 0.4581 | 4.84 | 7.65 | 22.34 | N/A | 1.03 | 72.6 | 8500
2000-07-19 | 110832 | 648.8 | 0.4152 | 5.07 | 7.61 | 20.42 | N/A | 0.76 | 57 | 7600
2000-07-25 | 111710 | 626.6 | 0.401 | 6.29 | 7.62 | 18.41 | N/A | 0.93 | 72.1 | 1400 | 5480 | 4663.1443 | Jul.00
2000-08-01 | 112853 | 621.6 | 0.3978 | 6.55 | 7.63 | 21.74 | N/A | 0.55 | 76.6 | 1800
2000-08-08 | 110812 | 538 | 0.3442 | 6.4 | 7.48 | 22.61 | N/A | 1.21 | 94.2 | 5400
2000-08-15 | 112245 | 884 | 0.566 | 5.69 | 7.66 | 21.9 | N/A | 0 | 48.2 | 1300
2000-08-22 | 85438 | 611 | 0.391 | 5.61 | 7.58 | 19.98 | N/A | 0.3 | 68 | 900
2000-08-29 | 114849 | 610 | 0.39 | 6.07 | 7.6 | 21.58 | N/A | 0.8 | 58.5 | 800 | 2040 | 1555.2078 | Aug.00
2000-09-05 | 113737 | 477 | 0.305 | 8.83 | 7.47 | 18.15 | N/A | 1.4 | 72 | 5290
2000-09-12 | 113510 | 394 | 0.252 | 6.62 | 7.59 | 21.05 | N/A | 0.8 | 41.8 | 6830
2000-09-19 | 104633 | 643 | 0.412 | 6.66 | 7.63 | 17.32 | N/A | 1 | 0 | 10
2000-09-26 | 105038 | 403 | 0.258 | 8.61 | 7.7 | 12.89 | N/A | 2.3 | 47.9 | 4570
2000-09-27 | 115732 | 546 | 0.351 | 9.1 | 7.73 | 14.2 | N/A | 0.6 | 66.4 | 23590 | 8058 | 2080.1953 | Sept.00
2000-10-03 | 105959 | 633.5 | 0.4053 | 6.67 | 7.66 | 18.29 | N/A | 0.57 | 73.4 | 4800
2000-10-10 | 105146 | 642.5 | 0.4112 | 8.58 | 7.63 | 9.69 | N/A | 0.37 | 58.2 | 5210
2000-10-17 | 110628 | 513.1 | 0.3284 | 7.3 | 7.48 | 15.22 | N/A | 1.13 | 76.4 | 15150
2000-10-24 | 113103 | 639.7 | 0.4094 | 4.15 | 7.44 | 17.26 | N/A | 0.73 | 54.3 | 5470
2000-11-01 | 105736 | 678.8 | 0.4344 | 5.65 | 7.45 | 12.96 | N/A | 0.07 | 66.2 | 7940 | 7714 | 6970.435 | Oct.00
2000-11-07 | 101819 | 583.8 | 0.3736 | 4.63 | 7.35 | 12.16 | N/A | 0.18 | 73.1 | 5540
2000-11-08 | 105922 | 585.8 | 0.3749 | 4.38 | 7.29 | 11.93 | N/A | 0.2 | 77.2 | 51720
2000-11-14 | 105427 | 580.5 | 0.3715 | 12.02 | 7.56 | 6.76 | N/A | 0.63 | 71.3 | 3360
2000-11-21 | 105727 | 692.2 | 0.443 | 16.54 | 7.46 | 0.64 | N/A | 0.62 | 98.5 | 740
2000-11-28 | 111316 | 702.8 | 0.4498 | 15.8 | 7.57 | 3.55 | N/A | 0.59 | 71.2 | 100 | 12292 | 2347.1879 | Nov.00
2000-12-05 | 102933 | 760.2 | 0.4865 | 12.65 | 7.63 | 0.78 | N/A | 0.91 | 44.1 | 7380
2000-12-12 | 102710 | 551.6 | 0.353 | 12.55 | 7.56 | 1.03 | N/A | 0.2 | 60.1 | 1450
2000-12-13 | 111116 | 724.6 | 0.4637 | 13.23 | 7.36 | 0.24 | N/A | 0.39 | 44 | 100
2000-12-20 | [6 empty] | SITE FROZEN
2000-12-27 | [6 empty] | SITE FROZEN |  |  |  | 2976.6667 | 1022.841 | Dec.00
2001-01-03 | 110600 | [5 empty] | SITE FROZEN
2001-01-10 | 103100 | [5 empty] | SITE FROZEN
2001-01-17 | 113408 | 1265 | 0.8094 | 11.92 | #### | 1.47 | N/A | 1.23 | 31.4 | 100
2001-01-24 | 110122 | 1033 | 0.661 | 11.84 | #### | 0.57 | N/A | 1 | 32.9 | 200
2001-01-31 | 112349 | 1147 | 0.734 | 12.99 | 7.42 | 2.92 | N/A | 0.7 | 31.4 | 2180 | 826.6667 | 351.9618 | Jan.01
2001-02-06 | 103650 | 0 | 0 | [6 empty] | 100
2001-02-14 | 105331 | 990 | 0.634 | 8.28 | 7.74 | 6.83 | N/A | 1.4 | 0 | 3590
2001-02-19 | 110230 | 1036 | 0.663 | 13.3 | 7.6 | 1.84 | N/A | 1.8 | 36.7 | 4110
2001-02-21 |  | 0 | 0 |  | HYDROLAB OUT OF SERVICE |  |  |  |  | 100
2001-02-28 | 112837 | 973 | 0.623 | 13 | 7.59 | 2.66 | N/A | 0.5 | 0 | 100 | 1600 | 430.3158 | Feb.01
2001-03-06 | 113114 | 926 | 0.593 | 14.72 | 6.66 | 1.26 | N/A | 2.1 | 38.4 | 100
2001-03-14 | 112536 | 895.9 | 0.5734 | 8.75 | 7.64 | 5.66 | N/A | 0.74 | 67.1 | 17250
2001-03-19 | 105740 | 973 | 0.6227 | 11.3 | 7.6 | 4.34 | N/A | 0.17 | 29.2 | 200
2001-03-21 | 114711 | 965.8 | 0.6181 | 8.28 | 7.56 | 8.41 | N/A | 0.11 | 9.4 | 17250
2001-03-27 | 111521 | 973.8 | 0.6232 | 9.88 | 7.62 | 3.28 | N/A | 0.05 | 56.9 | 100 | 6980 | 901.4085 | Mar.01
2001-04-03 | 113459 | 835.1 | 0.5345 | 8.14 | 7.51 | 9.88 | N/A | 0.09 | 12.6 | 100
2001-04-10 | 112936 | 860.7 | 0.5508 | 2.26 | 7.47 | 18.67 | N/A | 0.13 | 57.5 | 410
2001-04-16 | 104839 | 838.6 | 0.5367 | 9.72 | 7.48 | 9.71 | N/A | 0.72 | 12 | 100
2001-04-18 | 103237 | 921.7 | 0.5899 | 8.9 | 7.61 | 6.84 | N/A | 0.09 | 14.7 | 860
2001-04-24 | 101221 | 853.1 | 0.546 | 7 | 7.55 | 12.71 | N/A | 0.24 | 43.6 | 3450 | 984 | 414.019 | Apr.01
2001-05-01 | 104020 | 818.6 | 0.5239 | 5.52 | 7.53 | 17.22 | N/A | 0.04 | 46.4 | 2750
2001-05-09 | 112339 | 585.4 | 0.3746 | 5.77 | 7.51 | 18.65 | N/A | 0.5 | 16.1 | 7800
2001-05-15 | 114953 | 792.6 | 0.5072 | 4.94 | 7.51 | 16.63 | N/A | 0.17 | 44.4 | 13330
2001-05-22 | 120354 | 768 | 0.492 | 7.89 | 8.06 | 15.89 | N/A | 0.3 | 0 | 6630
2001-05-30 | 114841 | 880 | 0.563 | 6.22 | 7.68 | 15.91 | N/A | 1 | 31.6 | 4800 | 7062 | 6191.5936 | May.01
2001-06-05 | 113643 | 626.5 | 0.401 | 7.52 | 7.45 | 15.44 | N/A | 0.34 | 60.2 | 1600
2001-06-12 | 114021 | 909.6 | 0.5822 | 4.71 | 7.37 | 21.35 | N/A | 0.42 | 48.1 | 5200
2001-06-19 | 120255 | 852 | 0.546 | 3.85 | 7.54 | 21.98 | N/A | 0.3 | 0 | 6090
2001-06-20 | 120921 | 870.5 | 0.5571 | 3.62 | 7.45 | 21.22 | N/A | 0.42 | 44 | 7120
2001-06-26 | 122847 | 873.9 | 0.5593 | 4.79 | 7.55 | 19.59 | N/A | 0.36 | 47.4 | 100 | 4022 | 2048.5385 | Jun.01
2001-07-03 | 125925 | 341.3 | 0.2184 | 5.65 | 7.74 | 20.47 | N/A | 0.52 | 12.1 | 7380
2001-07-10 | 110600 | 687.6 | 0.44 | 4.64 | 7.54 | 23.03 | N/A | 0.85 | 77.3 | 3130
2001-07-17 | 105923 | 834.3 | 0.534 | 3.21 | 7.38 | 22.17 | N/A | 0.57 | 76.5 | 2920
2001-07-24 | 111245 | 729.9 | 0.4671 | 2.34 | 7.31 | 24.67 | N/A | 0.15 | 67.3 | 100
2001-07-31 | 104814 | 805.8 | 0.5157 | 2.94 | 7.38 | 23.49 | N/A | 0.28 | 68.7 | 2590 | 3224 | 1771.9712 | Jul.01
2001-08-01 | 115351 | 835.1 | 0.5345 | 4.55 | 7.34 | 24.27 | N/A | 0.07 | 43.3 | 1480
2001-08-07 | 112108 | 770.8 | 0.4933 | 4.16 | 7.32 | 23.16 | N/A | 0.2 | 40.1 | 6690
2001-08-14 | 111348 | 704.9 | 0.4511 | 5.09 | 7.42 | 19.68 | N/A | 0.27 | 67.7 | 4260
2001-08-21 | 105733 | 667.8 | 0.4274 | 4.76 | 7.56 | 19.12 | N/A | 0.13 | 81.5 | 3500
2001-08-28 | 121825 | 690.7 | 0.442 | 3.64 | 7.62 | 22.26 | N/A | 0.42 | 76.8 | 2280 | 4143.3333 | 3480.9609 | Aug.01
2001-09-05 | 122012 | 647 | 0.414 | 4.58 | 7.63 | 19.63 | N/A | 0.9 | 0 | 1990
2001-09-11 | 113536 | 649.5 | 0.4156 | 7.29 | 7.55 | 19.12 | N/A | 1.29 | 22.3 | 410
2001-09-18 | 120026 | 719 | 0.46 | 5.25 | 7.54 | 18.85 | N/A | 0.8 | 23.2 | 3930
2001-09-25 | 110733 | 607.4 | 0.3888 | 6.7 | 7.57 | 13.25 | N/A | 0.33 | 47.9 | 740
2001-09-26 | 110947 | 713.5 | 0.4567 | 10.09 | 7.39 | 12.5 | N/A | 0.98 | 64.5 | 1850 | 1784 | 1344.2702 | Sept.01
2001-10-02 | 112902 | 749.9 | 0.48 | 6.04 | 7.59 | 15.61 | N/A | 0.96 | 34.4 | 2650
2001-10-09 | 111415 | 827.9 | 0.5298 | 7.32 | 7.64 | 12.31 | N/A | 0.95 | 48.5 | 4130
2001-10-16 | 110647 | 425.4 | 0.2722 | 11.47 | 7.59 | 11.11 | N/A | 0.08 | 49.3 | 5710
2001-10-23 | 104302 | 935.9 | 0.599 | 6.12 | 7.53 | 16.13 | N/A | 0.59 | 41.1 | 3010
2001-10-30 | 113349 | 961.9 | 0.6156 | 8.97 | 7.57 | 11.54 | N/A | 0.03 | 62.7 | 200 | 3140 | 2065.7878 | Oct.01
2001-11-06 | 113000 | 920.2 | 0.5889 | 8.09 | 7.47 | 8.72 | N/A | 0.68 | 60.4 | 1220
2001-11-13 | 105904 | 894.8 | 0.5727 | 9.38 | 7.44 | 7.86 | N/A | 1.29 | 61.3 | 100
2001-11-20 | 115212 | 868.8 | 0.556 | 7.98 | 7.99 | 7.37 | N/A | 0.88 | 53.4 | 980
2001-11-26 | 110200 | 647.7 | 0.4145 | 8.16 | 7.66 | 8.16 | N/A | 0.44 | 83.4 | 980
2001-11-28 | 115512 | 615.5 | 0.3939 | 7.51 | 7.75 | 8.32 | N/A | 0.26 | 61.2 | 520 | 760 | 571.43 | Nov.01
2001-12-03 | 114528 | 908.1 | 0.5812 | 7.61 | 7.92 | 8.64 | N/A | 0.01 | 50.8 | 36540
2001-12-06 | 104106 | #VALUE! | #VALUE! | #### | #### | #### | N/A | #### | 55.4 | 300
2001-12-11 | 111943 | #VALUE! | #VALUE! | #### | 7.68 | 4.88 | N/A | #### | 41.8 | 200
2001-12-17 | 114923 | 420.1 | 0.2689 | 10.24 | #### | 8.77 | N/A | 1.01 | 33.5 | 5470
2001-12-19 | 110737 | #VALUE! | #VALUE! | #### | #### | #### | N/A | #### | 42.4 | 1780 | 8858 | 1844.4438 | Dec.01
2002-01-08 | 124309 | 1983 | 1.269 | 11.9 | #### | 0.6 | N/A | 1.07 | 15.8 | 100
2002-01-14 | 114939 | 849.8 | 0.5438 | 9.6 | #### | 3.39 | N/A | 1.78 | 20.9 | 100
2002-01-16 | 101105 | #VALUE! | #VALUE! | #### | #### | #### | N/A | #### | #### | 100
2002-01-22 | 144140 | 998 | 0.639 | 12.72 | 8.07 | 3.24 | N/A | 0.1 | 15.8 | 100
2002-01-29 |  | 0 | #VALUE! | [7 empty] | 100 | 100 | Jan.02
2002-02-05 | 102100 | #### | #### | #### | #### | #### | N/A | #### | #### | 100
2002-02-11 |  | #### | #### | #### | #### | #### | N/A | #### | #### | 100
2002-02-13 | 101800 | #### | #### | #### | #### | #### | N/A | #### | #### | 100
2002-02-18 |  | #### | #### | #### | #### | #### | N/A | #### | #### | 100
2002-02-26 | 102510 | 853.8 | 0.5464 | 10.4 | 7.57 | 4.03 | N/A | 0.18 | 92.6 | 1450 | 370 | 170.7158 | Feb.02
2002-03-05 | 105122 | 1075 | 0.6879 | 17.72 | 6.8 | 1.76 | N/A | 1.08 | 81 | 100
2002-03-11 | 120006 | #### | #### | #### | #### | #### | N/A | #### | 41.3 | 100
2002-03-13 | 110129 | 1217 | 0.7787 | 11.41 | 7.67 | 7.91 | N/A | 0.63 | 81 | 310
2002-03-19 | 111313 | 1205 | 0.771 | 11.92 | 6.27 | 7.99 | N/A | 0.6 | 25.6 | 100
2002-03-25 | 103310 | 435.9 | 0.279 | 18.53 | 7.55 | 3.09 | N/A | 1.28 | 65.6 | 2180 | 558 | 232.2542 | Mar.02
2002-04-02 | 104411 | 1259 | 0.806 | 17.18 | 7.74 | 9.39 | N/A | 0.4 | 46.1 | 536
2002-04-08 | 112339 | 1161 | 0.743 | 10.55 | 7.38 | 9.79 | N/A | 0.3 | 77.9 | 1782
2002-04-10 | 112524 | 1097 | 0.7018 | 13.74 | 7.83 | 9.67 | N/A | 0.18 | 69.1 | 4884
2002-04-16 | 103500 | #### | #### | #### | #### | #### | N/A | #### | #### | 402
2002-04-30 | 105612 | 944 | 0.604 | 8.82 | 7.34 | 12.6 | N/A | 0.5 | 44.3 | 5475 | 2615.8 | 1593.2784 | Apr.02
2002-05-06 | 114445 | 647.5 | 0.4144 | 7.26 | 8.15 | 15.13 | N/A | 0.18 | 85.4 | 5172
2002-05-13 | 113611 | 465 | 0.298 | 8.42 | 7.75 | 12.85 | N/A | 0.5 | 56.2 | 24192
2002-05-20 | 110829 | 1207 | 0.773 | 6.93 | 7.54 | 11.46 | N/A | 1.3 | 54.1 | 155307
2002-05-22 | 104542 | 1191 | 0.7619 | 8.39 | 7.49 | 10.76 | N/A | 1.29 | 87.8 | 5475
2002-05-29 | 95025 | 1090 | 0.6977 | 5.03 | 7.5 | 18.19 | N/A | 0.76 | 98.5 | 1497 | 38328.6 | 10975.5287 | May.02
2002-06-04 | 101545 | 1223 | 0.783 | 2.99 | 7.42 | 20.64 | N/A | 0.11 | #### | 10462.4
2002-06-11 | 101739 | 1187 | 0.7598 | 2.54 | 7.41 | 21.19 | N/A | 0.5 | 84.4 | 8164
2002-06-13 | 104626 | 407.1 | 0.2606 | 4.49 | 7.73 | 21.26 | N/A | 0.24 | 91.6 | 24192
2002-06-18 | 103157 | 973 | 0.6227 | 4.04 | 7.51 | 18.28 | N/A | 0.14 | 82.8 | 1145
2002-06-25 | 102214 | 1113 | 0.712 | 2.61 | 7.44 | 22.53 | N/A | 0.28 | 0 | 9208 | 10634.28 | 7372.8496 | Jun.02
2002-07-03 | 101058 | 1119 | 0.7159 | 2.28 | 7.26 | 22.9 | N/A | 0.17 | 86.2 | 173287
2002-07-09 | 101351 | 842.5 | 0.5392 | 5.7 | 7.59 | 23.18 | N/A | 0.28 | 0 | 24192
2002-07-16 | 105911 | 1013 | 0.6481 | 3.24 | 7.52 | 20.65 | N/A | 0.01 | 63.7 | 3873
2002-07-23 | 105531 | 991.7 | 0.6343 | 3.49 | 7.6 | 23.64 | N/A | 0.25 | 0 | 4352
2002-07-31 | 100202 | 716.7 | 0.4587 | 3.57 | 7.52 | 23.1 | N/A | 0.16 | 0 | 24192 | 45979.2 | 17642.8679 | Jul.02
2002-08-07 | 110304 | 915.5 | 0.5859 | 3.2 | 7.63 | 19.7 | N/A | 0.49 | 66.4 | 4352
2002-08-15 | 112250 |  |  |  | data not entered |  |  |  |  | 1723
2002-08-20 | 103752 | 916.7 | 0.5867 | 5.88 | 7.46 | 20.98 | N/A | 0.25 | 0 | 198628
2002-08-27 | 101359 | 1096 | 0.7012 | 4.51 | 7.5 | 21.24 | N/A | 0.25 | 0 | 743
2002-08-29 | 102233 | 1110 | 0.7105 | 4.6 | 7.62 | 20.79 | N/A | 0.09 | 0 | 3448 | 41778.8 | 5203.7226 | Aug.02
2002-09-03 |  | #VALUE! | #VALUE! | #### | #### | #### | N/A | #### | #### | 717
2002-09-10 | 105206 | 627.6 | 0.4017 | 3.5 | 7.68 | 22.57 |  | 0.15 | 0 | 359
2002-09-17 | 101619 | 730.9 | 0.4678 | 3.86 | 7.63 | 18.14 | N/A | 0.01 | 0 | 9804
2002-09-24 | 113211 | 677 | 0.4333 | 6.37 | 7.64 | 15.6 | N/A | 0.41 | 0 | 1723
2002-09-25 | 105929 | 729 | 0.4666 | 5.86 | 7.69 | 14.62 | N/A | 0.03 | 69.1 | 657 | 2652 | 1233.5976 | Sept.02
2002-10-02 | 102646 | 748.4 | 0.479 | 3.67 | 7.62 | 20.63 | N/A | 0.36 | 68.3 | 1850 |  |  | Jan.05
2002-10-08 | 101711 | 757.4 | 0.4847 | 6.34 | 7.65 | 12.4 | N/A | 0.1 | 0 | 776
2002-10-10 | 100644 | 808.3 | 0.5173 | 6.98 | 7.66 | 13.83 | N/A | 0.81 | 55 | 717
2002-10-23 | 104006 | 700.6 | 0.4484 | 7.23 | 7.59 | 8.75 | N/A | 0.48 | 0 | 2602
2002-10-30 | 101207 | 452.1 | 0.2894 | 8.72 | 7.62 | 8.16 | N/A | 0.35 | 0 | 813 | 1351.6 | 1168.3961 | Oct.02
2002-11-05 | 101859 | 787.8 | 0.5042 | 8.66 | 7.59 | 7.42 | N/A | 0.33 | 0 | 2909
2002-11-12 | 105928 | 644.9 | 0.4128 | 9.3 | 7.58 | 9.38 | N/A | 1.43 | 73.9 | 354
2002-11-18 | 102600 | 781.4 | 0.5001 | 12.57 | 7.52 | 4.11 | N/A | 0.58 | 0 | 41
2002-11-20 | 102841 | 799.4 | 0.5117 | 8.35 | 7.52 | 7.29 | N/A | 0.55 | 62.8 | 275
2002-11-25 | 104549 | 769.5 | 0.4925 | 8.58 | 7.46 | 5.25 | N/A | 0.14 | 0 | 345 | 784.8 | 331.5405 | Nov.02
2002-12-03 | 101528 | 555.5 | 0.3555 | 13.04 | 7.36 | 0.42 | N/A | 2.56 | 70.9 | 1100
2002-12-05 | 103256 | 787.4 | 0.5034 | 12.51 | 7.61 | 0.13 | N/A | 0.02 | 0 | 504
2002-12-10 | 110942 | 784.7 | 0.5022 | 12.98 | 7.65 | 0.52 | N/A | 0.5 | 0 | 278
2002-12-12 | 103908 | 1242 | 0.7947 | 10.36 | 7.54 | 2.44 | N/A | 1.18 | 0 | 243
2002-12-19 | 104403 | 545 | 0.3488 | 10.81 | 7.58 | 8.08 | N/A | 0.46 | 0 | 2489 | 922.8 | 622.1568 | Dec.02
2003-01-07 | 103458 | 1707 | 1.093 | 12.17 | 7.57 | 1.74 | N/A | 0.13 | 0 | 243
2003-01-14 | 104354 | 787.7 | 0.5041 | 13.38 | 7.6 | 0.27 | N/A | 0.47 | 0 | 233
2003-01-22 |  |  |  |  | Frozen no sample
2003-01-28 |  |  |  |  | Frozen no sample
2003-01-29 |  |  |  |  | Frozen no sample | [5 empty] | 238 | 237.9475 | Jan.03
2003-02-04 | 105209 | 1550 | 0.992 | 11.25 | 7.65 | 0.67 | N/A | 1.2 | 0 | 471
2003-02-11 |  |  |  |  | Frozen no sample
2003-02-18 | 100809 | 5952 | 3.811 | 12.13 | 6.24 | -0.23 | N/A | 1.28 | 62.2 | 84
2003-02-25 |  | 0 |  |  | Frozen no sample
2003-02-26 | 103159 | 2271 | 1.454 | 12.76 | 7.52 | 0.04 | N/A | 0.45 | 0 | 399 | 318 | 250.8559 | Feb.03
2003-03-03 | 105154 | 2268 | 1.451 | 13.66 | 7.1 | 0.08 | N/A | 0.62 | 0 | 52
2003-03-05 | 110944 | 1440 | 0.9215 | 10.73 | 7.17 | 1.95 | N/A | 0.75 | 0 | 669 |  |  |  | 14.1 | 63.4 | <DL | 9 | <DL | 8.4 | <DL | <DL | 79.9 | 356 | <DL | 0.9 | <DL | 41 | <DL | 230 | <DL
2003-03-17 | 115225 | 951 | 0.6087 | 13.07 | 7.94 | 9.93 | N/A | 0.11 | 56.7 | 428
2003-03-18 | 102945 | 589 | 0.377 | 9.99 | 7.28 | 10.36 | N/A | 0.67 | 0 | 218
2003-03-31 | 105105 | 991.7 | 0.6347 | 10.65 | 6.98 | 6.66 | N/A | 0.64 | 0 | 2489 | 771.2 | 381.4793 | Mar.03
2003-04-03 | 100133 | 1044 | 0.6684 | 10.61 | 7.69 | 13.56 | N/A | 0.14 | 73.5 | 231
2003-04-08 | 105210 | 972.1 | 0.6222 | 10.38 | 7.09 | 7.52 | N/A | 0.69 | 0 | 226
2003-04-14 | 102649 | 660.7 | 0.4228 | 5.83 | 7.19 | 12.06 | N/A | 0.26 | 0 | 41
2003-04-24 | 95347 | 590.9 | 0.3782 | 8.76 | 7.07 | 10.62 | N/A | 0.4 | 97.7 | 880
2003-04-29 | 102301 | 813.1 | 0.5204 | 8.07 | 7.41 | 15.67 | N/A | 0.78 | 93.6 | 1106 | 496.8 | 290.9031 | Apr.03
2003-05-06 | 105720 | 760.7 | 0.4869 | 8.94 | 7.24 | 16.15 | N/A | 0.07 | 0 | 1918
2003-05-12 | 101152 | 752.7 | 0.4817 | 8.89 | 7.08 | 13.37 | N/A | 0.25 | 89.6 | 6131
2003-05-19 | 101715 | 939.3 | 0.6012 | 6.45 | 7.61 | 16.98 | N/A | 0.49 | 87.8 | 723
2003-05-20 | 100617 | 925 | 0.592 | 5.82 | 7.1 | 17.37 | N/A | 2.9 | 33.2 | 2046
2003-05-28 | 101307 | 918.2 | 0.5877 | 6.68 | 7.01 | 14.53 | N/A | 0.36 | 0 | 554 | 2274.4 | 1573.2101 | May.03
2003-06-05 | 95034 | 825 | 0.528 | 6.64 | 7.59 | 12.76 | N/A | 0.9 | 0 | 295
2003-06-10 | 103131 | 821 | 0.525 | 3.81 | 7.6 | 16.82 | N/A | 0.1 | 0 | 12997
2003-06-16 | 110108 | 747 | 0.478 | 5.97 | 7.61 | 19.75 | N/A | 0.3 | 0 | 7915
2003-06-23 | 111015 | 845 | 0.541 | 4.53 | 7.14 | 18.35 | N/A | 1.4 | 0 | 1050
2003-06-24 | 95758 | #VALUE! | #VALUE! | 7.41 | 8.2 | 25.23 | N/A | 0 | 0 | 4611 | 5373.6 | 2712.8145 | Jun.03 | <DL | 90 | <DL | <DL | <DL | <DL | <DL | <DL | 7.5 | 113 | <DL | 0.63 | <DL | 62 | <DL | <DL | <DL
2003-07-01 | 101855 | 799 | 0.511 | 2.8 | 7.14 | 21.45 | N/A | 0.8 | 0 | 988
2003-07-07 | 102931 | 634.7 | 0.4062 | 6.36 | 7.19 | 23.32 | N/A | 0.13 | 0 | 24192
2003-07-15 | 102054 | #VALUE! | #VALUE! | ### | ### | ### | N/A | ### | ### | 1789
2003-07-24 | 100105 | 711.7 | 0.4554 | 4.98 | 7.07 | 19.36 | N/A | 0.99 | 71.1 | 1500
2003-07-30 | 105356 | 726.8 | 0.4651 | 5.41 | 7.1 | 19.62 | N/A | 0.72 | 78.4 | 2909 | 6275.6 | 2845.6063 | Jul.03
2003-08-07 | 100423 | 661.5 | 0.4234 | 5.61 | 7.19 | 21 | N/A | 0.34 | 0 | 1565
2003-08-13 | 103629 | 661 | 0.423 | 4.89 | 7.11 | 20.92 | N/A | 0.2 | 0 | 1054
2003-08-14 | 101415 | 657.8 | 0.421 | 3.82 | 7.15 | 22.34 | N/A | 0.77 | 51.9 | 462
2003-08-19 | 103232 | 699 | 0.447 | 4.76 | 7.13 | 19.81 | N/A | 0.2 | 0 | 813
2003-08-26 | 105444 | 739.4 | 0.4732 | 3.59 | 7.17 | 22.19 | N/A | 0.67 | 68.7 | 1112 | 1001.2 | 928.1933 | Aug.03
2003-09-02 | 104211 | #VALUE! | #VALUE! | 8.03 | 7.47 | 21.13 | N/A | 0.06 | 77.8 | 24192
2003-09-08 | 110123 | #VALUE! | #VALUE! | ### | 7.14 | 19.33 | N/A | ### | 0 | 1850
2003-09-22 | 105658 | 230.4 | 0.1475 | 6.89 | 7.3 | 19.35 | N/A | 0.34 | 0 | 19863
2003-09-25 | 104158 | 404.6 | 0.2589 | 4.67 | 7.66 | 16.28 | N/A | 0.94 | 48.9 | 10462 |  |  |  | <DL | 44.2 | <DL | <DL | <DL | <DL | <DL | <DL | 9.5 | NT | NT | NT | NT | NT | <DL | 172 | <DL
2003-09-29 | 105336 | 617.3 | 0.3951 | 11.9 | 7.31 | 12.53 | N/A | 0.42857 | 0 | 794 | 11432.2 | 5938.3353 | Sept.03
2003-10-08 | 103851 | 784 | 0.502 | 5.45 | 7.5 | 14.57 | N/A | 0.41298 | 0 | 471
2003-10-14 | 104516 | 164 | 0.105 | 7.89 | 7.17 | 14.89 | N/A | 0.39738 | 0 | 15531
2003-10-20 | 103856 | 804.6 | 0.5149 | 6.55 | 7.03 | 13.11 | N/A | 0.38179 | 0 | 323
2003-10-23 | 111004 | 842 | 0.5388 | 5.92 | 7.16 | 11.22 | N/A | 0.76 | 0 | 855
2003-10-28 | 110509 | 688.2 | 0.4404 | 7.96 | 6.82 | 9.12 | N/A | 0.11 | 0 | 228 | 3481.6 | 856.3765 | Oct.03
2003-11-03 | 103717 | 682 | 0.436 | 5.26 | 7.45 | 14.8 | N/A | 0.9 | 0 | 134
2003-11-05 | 110128 | 775.5 | 0.4963 | 3.67 | 7.42 | 15.05 | N/A | 0.83 | 93.8 | 161
2003-11-11 | 102513 | 803 | 0.514 | 4.94 | 7.53 | 10.59 | N/A | 0.6 | 0 | 309
2003-11-13 | 101212 | #VALUE! | #VALUE! | 11.08 | 7.11 | 6.5 | N/A | 1 | 0 | 2359
2003-11-17 | 105423 | 779.1 | 0.4986 | 7.28 | 7.03 | 8.67 | N/A | 1.44 | 88.8 | 185 | 629.6 | 310.9981 | Nov.03
2003-12-02 | 101159 | 850 | 0.544 | 10.36 | 6.6 | 3.58 | N/A | 1 | 0 | 712
2003-12-04 | 100941 | 896.3 | 0.5736 | 8.8 | 7.71 | 4.32 | N/A | 0.07 | 71.1 | 1669 |  |  |  | <DL | 74.4 | <DL | <DL | 171 | <DL | <DL | <DL | 17.2 | 84.3 | <DL | 0.49 | <DL | 49.3 | <DL | 335 | 1 | Chloroform VOA)
2003-12-08 | 105134 | 12 | 0.008 | 10.79 | 6.97 | 5.1 | N/A | 1.05 | 0 | 399
2003-12-15 | 104752 | 24 | 0.015 | 10.77 | 7.59 | 2.6 | N/A | 1 | 53.6 | 175
2003-12-22 | 112007 | 1333 | 0.8533 | 9.57 | 6.92 | 4.5 | N/A | 0.22 | 47.5 | 496 | 690.2 | 528.3063 | Dec.03
2004-01-06 | 101042 | 720.6 | 0.4612 | 12.36 | 7.44 | 0.76 | N/A | 1.02 | 83.3 | 480
2004-01-12 | 112803 | 912 | 0.584 | 11.38 | 7.48 | 3.49 | N/A | 0.2 | 0 | 203
2004-01-14 | 102244 | 943 | 0.603 | 12.88 | 7.46 | 1.68 | N/A | 0.1 | 0 | 52
2004-01-22 | 103045 | 912 | 0.583 | 11.11 | 7.88 | -0.19 | N/A | 0 | 0 | 74
2004-01-27 | 102336 | 4842 | 3.099 | 10.97 | 7.35 | 0.17 | N/A | 0.43 | 0 | 457 | 253.2 | 176.5134 | Jan.04
2004-02-04 | 102119 | 2254 | 1.442 | 11.49 | 7.08 | -0.01 | N/A | 0.4 | 0 | 350
2004-02-12 | 102843 | 1572 | 1.006 | 11.55 | 7.43 | 0.78 | N/A | 0.25 | 63.2 | 211
2004-02-17 | 110136 | ### | ### | ### | ### | ### | N/A | ### | 64.7 | 413
2004-02-19 | 105739 | 1176 | 0.7528 | 12.56 | 6.96 | 2.77 | N/A | 0.83 | 0 | 309
2004-02-23 | 102806 | 1104 | 0.707 | 13.04 | 7.75 | 4.01 | N/A | 0.1 | 0 | 278 | 312.2 | 304.5515 | Feb.04
2004-03-03 | 104904 | 1115 | 0.713 | 10.05 | 7.61 | 6.54 | N/A | 0.4 | 0 | 173 |  |  |  | 1.2 | 70.8 | <DL | <DL | <DL | <DL | <DL | 1.5 | 16.6 | 170 | <DL | 0.43 | <DL | 43 | <DL | 312 | <DL
2004-03-08 | 114254 | 1112 | 0.7119 | 11.42 | 7.4 | 5.4 | N/A | 0.17 | 0 | 173
2004-03-18 | 105947 | 1728 | 1.106 | 11.47 | 7 | 3.96 | N/A | 0.5 | 0 | 63
2004-03-23 | 102848 | 1233 | 0.789 | 13.3 | 7.77 | 4.39 | N/A | 0.8 | 0 | 341
2004-03-30 | 102728 | 1073 | 0.687 | 11.17 | 7.77 | 11.21 | N/A | 0.3 | 0 | 9804 | 2110.8 | 363.0096 | Mar.04
2004-04-05 | 121101 | 1037 | 0.6637 | 15.19 | 7.8 | 8.48 | N/A | 0.57 | 0 | 350
2004-04-08 | 104858 | 1076 | 0.689 | 12.05 | 7.77 | 12.62 | N/A | 0.3 | 0 | 464
2004-04-15 | 101750 | 1031 | 0.6596 | 10.03 | 7.11 | 9.75 | N/A | 0.57 | 73.6 | 148
2004-04-19 | 102230 | 979.8 | 0.6272 | 6.11 | 7.08 | 16.35 | N/A | 0.8 | 45.2 | 282
2004-04-27 | 95600 | 1019 | 0.652 | 8.6 | 7.04 | 10.58 | N/A | 0.3 | 0 | 10 | 250.8 | 146.6288 | Apr.04
2004-05-06 | 102024 | 1006 | 0.644 | 6.54 | 7.07 | 15.13 | N/A | 0.5 | 0 | 318
2004-05-10 | 114124 | 979 | 0.6266 | 4.88 | 7.06 | 18.84 | N/A | 0.24 | 57.9 | 820
2004-05-18 | 101907 | 913.2 | 0.5845 | 5.43 | 7.56 | 18.81 | N/A | 1.27 | 85.6 | 455
2004-05-25 | 111436 | 563.6 | 0.3607 | 6.13 | 7.43 | 20.11 | N/A | 0.52 | 0 | 8164
2004-05-27 | 104233 | 713 | 0.456 | 5.5 | 7.12 | 18.25 | N/A | 0.1 | 0 | 228 | 1997 | 739.2955 | May.04
2004-06-03 | 105433 | 8030.8 | 0.5317 | 6.37 | 7.51 | 17.23 | N/A | 1.07 | 63.6 | 624
2004-06-07 | 121545 | 947.9 | 0.6067 | 6.43 | 7.55 | 19.13 | N/A | 1.09 | 0 | 1119
2004-06-10 | 104553 | 935 | 0.598 | 3.68 | 6.99 | 20.86 | N/A | 0.4 | 0 | 3873
2004-06-15 | 104130 | 769.4 | 0.4924 | 6.03 | 7.23 | 22.57 | N/A | 0.76 | 41.4 | 272
2004-06-29 | 102231 | 890 | 0.57 | 5.42 | 7.57 | 17.44 | N/A | 1 | 0 | 1565 | 1490.6 | 1028.5587 | Jun.04
2004-07-06 | 112232 | 760.4 | 0.4866 | 4.59 | 7.51 | 22.38 | N/A | 1.09 | 75.5 | 733 |  |  |  | 3.1 | 51.6 | <DL | <DL | <DL | <DL | <DL | 1.3 | <DL | 76 | <DL | 0.4 | <DL | 38 | <DL | 258 | <DL
2004-07-08 | 103850 | 711.4 | 0.4553 | 4.77 | 7.49 | 19.69 | N/A | 0.22 | 53.3 | 1130
2004-07-12 | 111525 | 503.2 | 0.322 | 6.7 | 7.52 | 23.37 | N/A | 1.52 | 78.5 | 11199
2004-07-20 | 130438 | 796 | 0.51 | 5.98 | 7.59 | 21.71 | N/A | 0.3 | 0 | 1071
2004-07-22 | 104752 | 380.9 | 0.2438 | 6.55 | 7.49 | 23.93 | N/A | 0.51 | 65.5 | 15531 | 5932.8 | 2739.4925 | Jul.04
2004-08-03 | 111816 | 783.8 | 0.5016 | 3.62 | 7.46 | 22.64 | N/A | 0.42 | 37.5 | 1296
2004-08-12 | 102520 | 772 | 0.494 | 5.7 | 7.58 | 16.08 | N/A | 5.1 | 0 | 11199
2004-08-19 | 101441 | 750.3 | 0.4802 | 4.72 | 7.56 | 20.81 | N/A | 0.74 | 0 | 3076
2004-08-23 | 110442 | 734.5 | 0.4701 | 4.69 | 7.53 | 19.64 | N/A | 0.83 | 0 | 2359
2004-08-30 | 103953 | 647.4 | 0.4144 | 6.93 | 7.6 | 19.94 | N/A | 0.28 | 0 | 609 | 3707.8 | 2298.387 | Aug.04
2004-09-01 | 103345 | ### | ### | ### | ### | ### | N/A | ### | 0 | 1785
2004-09-08 | 121058 | 724.8 | 0.4639 | 5.11 | 7.58 | 19.25 | N/A | 0.09 | 0 | 1081
2004-09-13 | 104924 | 759.1 | 0.4858 | 4.06 | 7.58 | 19.98 | N/A | 0.53 | 0 | 240
2004-09-21 | 102440 | 743.7 | 0.476 | 5.68 | 7.66 | 15.72 | N/A | 0.52 | 55.5 | 4106
2004-09-30 | 105239 | 705 | 0.4512 | 6.51 | 7.65 | 14.01 | N/A | 0.07 | 57.4 | 1162 | 1674.8 | 1171.8177 | Sept.04
2004-10-07 | 101255 | 745.9 | 0.4774 | 6.18 | 7.7 | 11.26 | N/A | 0.47 | 66.8 | 216
2004-10-12 | 103259 | 755 | 0.483 | 7.63 | 7.59 | 11.56 | N/A | 0 | 0 | 1039
2004-10-18 | 104254 | 206.5 | 0.1322 | 11 | 7.66 | 9.02 | N/A | 0.2 | 0 | 2924
2004-10-25 | 110821 | 601.6 | 0.385 | 7.56 | 7.45 | 12.86 | N/A | 0.29 | 79.5 | 1333
2004-10-28 | 110222 | 631.1 | 0.4039 | 7.34 | 7.41 | 13.52 | N/A | 0.7 | 0 | 275 | 1157.4 | 752.0417 | Oct.04 | 1.9 | 59.1 | <DL | <DL | <DL | <DL | <DL | 1.4 | <DL | 62 | <DL | <DL | <DL | 44 | <DL | 237 | 1 | Chloroform
2004-11-09 | 103536 | 770.3 | 0.493 | 10.05 | 7.55 | 7.01 | N/A | 0.91 | 0 | 187
2004-11-10 |  | ### | ### | ### | ### | ### | N/A | ### | ### | 399
2004-11-11 | 101014 | 756.6 | 0.4842 | 8.35 | 7.4 | 9.69 | N/A | 0.44 | 60.5 | 278
2004-11-15 | 103405 | 752.3 | 0.4815 | 9.99 | 7.65 | 6.38 | N/A | 0.54 | 41.4 | 201
2004-11-17 | 101901 | 800.9 | 0.5126 | 8.96 | 7.53 | 10.32 | N/A | 0.6 | 56.2 | 135 | 240 | 223.9122 | Nov.04
2004-11-30 | 102118 | 691.4 | 0.4425 | 10.18 | 7.45 | 7.27 | N/A | 0.5 | 0 | 441
2004-12-06 | 101205 | 785.9 | 0.503 | 10.36 | 7.55 | 8.27 | N/A | 0.05 | 82.8 | 85
2004-12-09 | 102150 | 721.2 | 0.4616 | 9.9 | 7.44 | 7.75 | N/A | 0.24 | 82.5 | 240
2004-12-14 | 105205 | 842.9 | 0.5395 | 12.76 | 7.55 | 1.76 | N/A | 1.16 | 49.4 | 121
2004-12-21 | 104829 | 972 | 0.622 | 12.8 | 7.33 | 1.18 | N/A | 0.5 | 0 | 259 | 229.2 | 194.9983 | Dec.04
2005-01-06 | 102640 | 513 | 0.328 | 11.97 | 6.91 | 4.32 | N/A | 1.5 | 0 | 2063
2005-01-10 | 111727 | 933.8 | 0.5976 | 11.92 | 7.38 | 4.95 | N/A | 0.97 | 81.2 | 428
2005-01-20 | 104838 | 1066 | 6.824 | 11.57 | 7.57 | 2.16 | N/A | 0.24 | 0 | 146
2005-01-25 | 111153 | 1812 | 1.159 | 9.78 | 7.48 | 2.96 | N/A | 0.65 | 0 | 110
2005-01-31 | 120052 | 2619 | 1.676 | 12.69 | 7.52 | 0.83 | N/A | 0.5 | 0 | 158 | 581 | 295.1679 | Jan.05
2005-02-03 | 104403 | 1337 | 0.8558 | 12.6 | 7.5 | 1.82 | N/A | 0.83 | 42.9 | 253
2005-02-07 | 112008 | 1549 | 0.992 | 10.71 | 7.61 | 5.62 | N/A | 0.2 | 0 | 988
2005-02-10 | 110018 | 1315 | 0.8413 | 12.18 | 7.65 | 2.52 | N/A | 1.03 | 46.3 | 175
2005-02-17 | 110515 | 905 | 0.579 | 12.43 | 7.64 | 3.84 | N/A | 0.3 | 81.2 | 443
2005-02-21 | 120735 | 1130 | 0.723 | 12.09 | 7.66 | 5.98 | N/A | 1.1 | 42.9 | 73 | 386.4 | 269.2331 | Feb.05
2005-03-02 | 111922 | 1295 | 0.829 | 14.9 | 7.72 | 1.02 | N/A | 0.6 | 0 | 52
2005-03-10 | 105142 | 1031 | 0.6601 | 11.62 | 7.77 | 2.13 | N/A | 0.43 | 57.6 | 487
2005-03-15 | 104004 | 1064 | 0.6808 | 12.84 | 7.59 | 3.01 | N/A | 1.37 | 50.5 | 158
2005-03-21 | 105919 | 1142 | 0.7308 | 11.45 | 7.6 | 4.05 | N/A | 1.31 | 81.2 | 146
2005-03-30 | 111307 | 987.4 | 0.6319 | 12.6 | 7.85 | 10.67 | N/A | 0.73 | 54 | 309 | 230.4 | 178.3611 | Mar.05 | <DL | 69.9 | <DL | <DL | <DL | <DL | <DL | 8.7 | 12.2 | 143 | <DL | 0.3 | <DL | 25 | <DL | 320 | <DL
2005-04-07 | 105914 | 984 | 0.63 | 6.87 | 7.7 | 13.28 | N/A | 0.7 | 81.2 | 1401
2005-04-11 | 120607 | 1038 | 0.6642 | 10.93 | 7.73 | 17.18 | N/A | 0.93 | 81.2 | 317
2005-04-14 | 95737 | 1060 | 0.6784 | 9.3 | 7.66 | 9.53 | N/A | 1.2 | 45.2 | 426
2005-04-20 | 102807 | 970.5 | 0.6211 | 5.4 | 7.66 | 16.66 | N/A | 0.36 | 62.5 | 216
2005-04-28 | 102923 | 845.3 | 0.541 | 10.08 | 7.68 | 10.12 | N/A | 1.47 | 0 | 148 | 501.6 | 360.0182 | Apr.05
2005-05-05 | 104242 | 956 | 0.612 | 10.36 | 7.63 | 11.09 | N/A | 1.5 | 0 | 359
2005-05-10 | 110122 | 979.6 | 0.627 | 5.68 | 7.64 | 17.93 | N/A | 0.3 | 84.8 | 185
2005-05-16 | 105145 | 829 | 0.53 | 8.52 | 7.59 | 13.18 | N/A | 1.2 | 7.8 | 504
2005-05-19 | 103244 | 706 | 0.452 | 6.52 | 7.6 | 15.34 | N/A | 0.5 | 8 | 7701
2005-05-25 | 101348 | 956 | 0.6119 | 6.09 | 7.48 | 14.38 | N/A | 1.16 | 7.5 | 1162 | 1982.2 | 785.7601 | May.05
2005-06-02 | 103744 | 970.8 | 0.6213 | 3.97 | 7.57 | 16.96 | N/A | 0.51 | 7.4 | 909
2005-06-09 | 103814 | 881.1 | 0.5639 | 2.36 | 7.58 | 22.07 | N/A | 0.56 | 7.6 | 3448
2005-06-13 | 110004 | 601 | 0.3846 | 5.63 | 7.61 | 22.45 | N/A | 0.99 | 7.6 | 14136
2005-06-21 | 103522 | 986.4 | 0.6313 | 4.86 | 7.57 | 18.29 | N/A | 0.87 | 7.3 | 1483
2005-06-30 | 101252 | 721.6 | 0.4618 | 5.54 | 7.57 | 23.87 | N/A | 0.49 | 7.3 | 3448 | 4684.8 | 2958.2387 | June.05
2005-07-05 | 103355 | 1048 | 0.6705 | 3.74 | 7.62 | 21.74 | N/A | 0.62 | 7.5 | 1515
2005-07-11 | 112855 | 649 | 0.415 | 4.25 | 7.65 | 20.84 | N/A | 0.5 | 7.9 | 3873
2005-07-19 | 104948 | 604 | 0.387 | 5.07 | 7.58 | 23.37 | N/A | 0.8 | 7.8 | 10462
2005-07-21 | 102914 | 640.7 | 0.4101 | 6.1 | 7.62 | 23.18 | N/A | 0.71 | 7.5 | 6867 |  |  |  | 2.8 | 73.5 | <DL | <DL | <DL | 4.3 | <DL | 3.5 | <DL | 62 | <DL | 0.6 | <DL | 21 | <DL | 275 | <DL
2005-07-25 | 111112 | 581.5 | 0.3722 | 5.84 | 7.65 | 25.47 | N/A | 0.7 | 7.9 | 17329 | 8009.2 | 5925.4738 | July.05
2005-08-01 | 111726 | 731 | 0.468 | 5.09 | 7.67 | 21.94 | N/A | 0.7 | 7.6 | 1014
2005-08-10 | 102332 | 680.3 | 0.4354 | 4.22 | 7.66 | 23.02 | N/A | 0.38 | 7.4 | 766
2005-08-18 | 111305 | 622.1 | 0.3981 | 4.66 | 7.69 | 22.08 | N/A | 0.33 | 7.4 | 547
2005-08-24 | 103813 | 568 | 0.363 | 5.81 | 7.72 | 18.68 | N/A | 0.4 | 7.7 | 620
2005-08-30 | 101649 | 714.4 | 0.4572 | 3.85 | 7.66 | 21.72 | N/A | 0.02 | 7.7 | 379 | 665.2 | 630.7496 | Aug.05
2005-09-08 | 105303 | 799.4 | 0.5116 | 4.95 | 7.68 | 20.14 | N/A | 0.54 | 7.6 | 373
2005-09-13 | 102756 | 773.1 | 0.4948 | 4.39 | 7.7 | 20.6 | N/A | 0.25 | 7.8 | 2143
2005-09-19 | 111907 | 700 | 0.448 | 5.91 | 7.81 | 18.79 | N/A | 0.6 | 7.9 | 839
2005-09-22 | 102812 | 676.4 | 0.4329 | 6.37 | 7.73 | 20.03 | N/A | 0.67 | 7.7 | 539
2005-09-27 | 103635 | 664 | 0.425 | 7.18 | 7.6 | 18.04 | N/A | 0.2 | 7.7 | 14136 | 3606 | 1385.7397 | Sept.05
2005-10-04 | 104956 | 829 | 0.5306 | 5.28 | 7.59 | 19.79 | N/A | 0.63 | 7.4 | 10 |  |  |  | 2.6 | 90.3 | <DL | <DL | <DL | <DL | <DL | 1.3 | <DL | 73 | <DL | 0.5 | <DL | 22 | <DL | 296 | <DL
2005-10-10 | 110535 | 802.9 | 0.5138 | 6.61 | 7.54 | 13.92 | N/A | 0.38 | 7.2 | 85
2005-10-18 | 110255 | 793 | 0.508 | 5.92 | 7.66 | 13.89 | N/A | 0.3 | 7.8 | 84
2005-10-20 | 101030 | 765.9 | 0.4902 | 6.42 | 7.58 | 13.28 | N/A | 0.37 | 7.4 | 309
2005-10-25 | 102425 | 604.1 | 0.3866 | 9.51 | 7.53 | 9.09 | N/A | 0.68 | 7.7 | 146 | 126.8 | 79.7264 | Oct.05
2005-11-01 | 102738 | 563.6 | 0.3607 | 7.77 | 7.86 | 12.21 | N/A | 1.01 | 7.4 | 5475
2005-11-10 | 121644 | 643 | 0.412 | 5.85 | 7.57 | 9.09 | N/A | 0.7 | 7.9 | 52
2005-11-17 | 103515 | 641.4 | 0.4105 | 10.82 | 7.71 | 4.31 | N/A | 0.84 | 7.3 | 712
2005-11-21 | 102824 | 829.3 | 0.5308 | 11.23 | 7.73 | 6.02 | N/A | 0.02 | 7.9 | 131
2005-11-28 | 105202 | 914.7 | 0.5854 | 8.4 | 7.5 | 10.32 | N/A | 0.24 | 7.2 | 183 | 1310.6 | 344.6021 | Nov.05
2005-12-01 | 114616 | 770 | 0.493 | 10.66 | 7.65 | 3.55 | N/A | 0 | 7.8 | 594
2005-12-07 | 102511 | 1536 | 0.9833 | 12.23 | 7.57 | -0.01 | N/A | 0.96 | 7.7 | 74
2005-12-13 | 103223 | 1894 | 1.212 | 12.71 | 7.42 | 0.45 | N/A | 0.56 | 7.4 | 98
2005-12-19 | 115209 | 2068 | 1.323 | 12.73 | 7.7 | 0.04 | N/A | 0.39 | 7.3 | 63
2005-12-22 | 103605 | 1173 | 0.7506 | 13.02 | 7.7 | 0.51 | N/A | 0.92 | 7.2 | 10 | 167.8 | 77.0401 | Dec.05
2006-01-05 | 104940 | 964.8 | 0.6175 | 10.64 | 7.74 | 5.71 | N/A | 0.21 | 7.3 | 74
2006-01-10 | 105808 | 1022 | 0.6542 | 11.6 | 7.81 | 4.94 | N/A | 0.49 | 7.3 | 110
2006-01-18 | 111437 | 1536 | 0.9831 | 14.42 | 7.7 | 2.94 | N/A | 0.32 | 7.9 | 413
2006-01-23 | 115444 | 1055 | 0.675 | 13.21 | 7.66 | 4.97 | N/A | 1.5 | 7.7 | 10
2006-01-26 | 114513 | 1044 | 0.6683 | 15.07 | 7.72 | 2.78 | N/A | 1.58 | 7.6 | 240 | 169.4 | 95.7982 | Jan.06
2006-02-06 | 114511 | 1009 | 0.6459 | 15.77 | 7.82 | 2.4 | N/A | 0.29 | 7.9 | 86
2006-02-09 | 105445 | 1074 | 0.6871 | 13.66 | 7.85 | 1.2 | N/A | 0.48 | 7.3 | 20
2006-02-14 | 112631 | 1042 | 0.6667 | 12.94 | 8.27 | 2.43 | N/A | 0.4 | 7.1 | 10
2006-02-21 | 111303 | 966 | 0.618 | 13.12 | 7.81 | 1.18 | N/A | 0.1 | 7.6 | 30
2006-02-27 | 112655 | 959.8 | 0.6143 | 15.73 | 8.38 | 3.66 | N/A | 0.39 | 7.5 | 98 | 48.8 | 34.7356 | Feb.06
2006-03-09 | 110841 | 563 | 0.361 | 9.47 | 7.58 | 8.3 | N/A | 0.9 | 7.6 | 496
2006-03-15 | 105210 | 757.7 | 0.485 | 10.87 | 7.58 | 6.41 | N/A | 0.56 | 7.3 | 355
2006-03-20 | 111946 | 904 | 0.578 | 12.11 | 7.66 | 5.1 | N/A | 0.1 | 7.3 | 520
2006-03-23 | 102942 | 1661 | 1.063 | 11.55 | 8.03 | 4.32 | N/A | 0.91 | 7.4 | 382
2006-03-28 | 112344 | 1008 | 0.6449 | 10.85 | 7.71 | 7.65 | N/A | 0.05 | 7.1 | 231 | 396.8 | 381.4852 | Mar.06 | 1.3 | 81.8 | <DL | <DL | 60.9 | 2.6 | <DL | 3.2 | 67.9 | 174 | NT | NT | NT | 42 | 0.3 | 324 | 1.4
2006-04-05 | 105529 | 823.6 | 0.5271 | 11.08 | 7.77 | 8.04 | N/A | 0.48 | 7.6 | 1376
2006-04-11 | 104034 | 894.1 | 0.5722 | 10.13 | 7.68 | 11.14 | N/A | 0.89 | 7.4 | 301
2006-04-17 | 111059 | 389 | 0.249 | 8.31 | 7.44 | 14.18 | N/A | 0.5 | 7.5 | 3654
2006-04-19 | 104857 | 784.5 | 0.5021 | 9.01 | 7.65 | 13.61 | N/A | 0.74 | 7.7 | 1935
2006-04-26 | 104819 | 741.1 | 0.4742 | 9.45 | 7.7 | 10.06 | N/A | 0.57 | 7.7 | 631 | 1579.4 | 1130.6619 | Apr.06
2006-05-04 | 111128 | 767 | 0.491 | 8.04 | 7.36 | 16.49 | N/A | 0.6 | 7.7 | 416
2006-05-10 | 113040 | 908.4 | 0.5814 | 6.39 | 7.67 | 17.09 | N/A | 0.27 | 7.3 | 959
2006-05-15 | 112357 | 664.4 | 0.4252 | 8.43 | 7.55 | 11.96 | N/A | 0.3 | 7.9 | 644
2006-05-24 | 115525 | 917 | 0.587 | 9.38 | 7.7 | 14.84 | N/A | 0.7 | 7.6 | 161
2006-05-31 | 111101 | 906.5 | 0.5801 | 4.73 | 7.55 | 20.7 | N/A | 1.05 | 6.9 | 5475 | 1531 | 743.0218 | May.06
2006-06-07 | 105146 | 778.4 | 0.4982 | 6.35 | 7.7 | 18.52 | N/A | 0.55 | 7.7 | 5794
2006-06-15 | 110830 | 829.8 | 0.531 | 5.38 | 7.65 | 18.02 | N/A | 0.75 | 7.7 | 985
2006-06-19 | 111351 | 420 | 0.269 | 7.07 | 7.56 | 21.13 | N/A | 0.1 | 7.7 | 11199
2006-06-22 | 105745 | 772 | 0.494 | 5.21 | 7.62 | 23.06 | N/A | 1 | 7.8 | 1500
2006-06-28 | 103546 | 765.1 | 0.4896 | 5.9 | 7.59 | 19.43 | N/A | 0.1 | 7.3 | 609 | 4017.4 | 2255.5918 | Jun.06
2006-07-05 | 105938 | 812.2 | 0.5198 | 4.74 | 7.65 | 19.83 | N/A | 0.1 | 7.6 | 2143 |  |  |  | 3.3 | 72.7 | <DL | <DL | <DL | <DL | <DL | <DL | <DL | 81.9 | <DL | 0.45 | <DL | 37 | <DL | 314 | <DL
2006-07-12 | 102615 | 552.4 | 0.3541 | 6.09 | 7.62 | 22.4 | N/A | 0.29 | 7.5 | 4611
2006-07-17 | 104123 | 817.5 | 0.5232 | 4.17 | 7.53 | 23.07 | N/A | 0.1 | 7.4 | 2187
2006-07-20 | 105722 | 810.6 | 0.5188 | 2.97 | 7.53 | 24.19 | N/A | 0.34 | 7.4 | 1376
2006-07-26 | 114716 | 760.6 | 0.4868 | 4.95 | 7.73 | 22.03 | N/A | 0.21 | 7.4 | 305 | 2124.4 | 1554.2357 | Jul.06
2006-08-10 | 103256 | 747.4 | 0.4783 | 4.86 | 7.68 | 22.41 | N/A | 0.47 | 7.7 | 805
2006-08-15 | 105134 | 484.2 | 0.3099 | 6.05 | 7.58 | 21.95 | N/A | 0.63 | 7.5 | 1789
2006-08-21 | 102910 | 681.9 | 0.4364 | 4.61 | 7.63 | 19.63 | N/A | 0.59 | 7.2 | 317
2006-08-24 | 105144 | 752.3 | 0.4815 | 4.58 | 7.69 | 21.09 | N/A | 0.51 | 7.5 | 262
2006-08-30 | 103706 | 664 | 0.425 | 6.29 | 7.82 | 20.88 | N/A | 0.4 | 7.6 | 3076 | 1249.8 | 818.7487 | Aug.06
2006-09-11 | 113623 | 669 | 0.4282 | 5.05 | 7.69 | 19.88 | N/A | 0.51 | 7.4 | 443
2006-09-13 | 103716 | 414 | 0.265 | 6.67 | 7.65 | 18.96 | N/A | 0.5 | 7.4 | 2909
2006-09-18 | 104907 | 337 | 0.216 | 6.18 | 7.71 | 20.31 | N/A | 0 | 7.9 | 8164
2006-09-21 | 111506 | 679.1 | 0.4346 | 7.57 | 7.83 | 12.77 | N/A | 0.37 | 7.5 | 282
2006-09-26 | 105546 | 710.8 | 0.4549 | 6.65 | 7.85 | 14.48 | N/A | 0.48 | 7.4 | 1515 | 2662.6 | 1350.6488 | Sept.06
2006-10-03 | 105911 | 228.8 | 0.1464 | 7.41 | 7.78 | 17.94 | N/A | 0.28 | 7.2 | 11199
2006-10-12 | 104801 | 633.3 | 0.4053 | 6.93 | 7.5 | 9.32 | N/A | 0.47 | 7.2 | 984
2006-10-18 | 110727 | 542 | 0.347 | 8.27 | 7.72 | 13.74 | N/A | 0.1 | 7.6 | 1515
2006-10-23 | 112250 | 758 | 0.485 | 8.44 | 7.73 | 7.14 | N/A | 0.5 | 7.4 | 161
2006-10-26 | 110725 | 829 | 0.53 | 7.71 | 7.82 | 8.71 | N/A | 0.6 | 7.6 | 31 | 2778 | 608.352 | Oct.06
2006-11-01 | 120035 | 713.3 | 0.4565 | 10.17 | 7.7 | 8.76 | N/A | 0.74 | 7.3 | 98
2006-11-07 | 110351 | 282.2 | 0.1806 | 8.44 | 7.42 | 10.6 | N/A | 0.49 | 7.8 | 4352
2006-11-14 | 111052 | 792.4 | 0.5071 | 10.41 | 7.53 | 7.62 | N/A | 0.05 | 7.5 | 1
2006-11-27 | 110352 | 892.2 | 0.571 | 9.98 | 7.44 | 9.52 | N/A | 0.7 | 7.7 | 31
2006-11-29 | 114348 | 866 | 0.554 | 8.3 | 7.43 | 12.73 | N/A | 0.7 | 7.5 | 74 | 911.2 | 62.8205 | Nov.06
2006-12-04 | 112029 | 716 | 0.4583 | 12.44 | 7.76 | 1.61 | N/A | 0.26 | 7.2 | 521
2006-12-07 | 120706 | #VALUE! | #VALUE! | ### | ### | ### | N/A | ### | ### | 158
2006-12-13 | 105951 | 564.8 | 0.3615 | 10.51 | 7.73 | 6.52 | N/A | 0.21 | 7.3 | 3873
2006-12-18 | 113210 | 830 | 0.5312 | 10.03 | 8 | 8.88 | N/A | 0.93 | 7.5 | 52
2006-12-20 | 104051 | 832 | 0.5325 | 11.3 | 7.91 | 4.65 | N/A | 0.37 | 7.6 | 331 | 987 | 353.0813 | Dec.06
2007-01-04 | 111616 | 768.6 | 0.4919 | 10.9 | 7.86 | 6.74 | N/A | 0.66 | 7.9 | 3873
2007-01-09 | 105337 | 765 | 0.4896 | 11.34 | 7.83 | 5.04 | N/A | 0.19 | 7.6 | 201
2007-01-17 | 111639 | 660.6 | 0.4228 | 12.05 | 7.78 | 2.4 | N/A | 1.27 | 7.4 | 3873
2007-01-22 | 105410 | 3895 | 2.493 | 10.94 | 7.62 | 3.73 | N/A | 0.22 | 7.1 | 332
2007-01-25 | 110026 | 1536 | 0.9832 | 11.37 | 8.04 | 1.51 | N/A | 0.73 | 7.7 | 110 | 1677.8 | 643.2271 | Jan.07
2007-02-05 | 111412 | 921 | 0.59 | 12.64 | 7.54 | -0.07 | N/A | 1 | 7.6 | 216
2007-02-08 | [5 empty] | Frozen no sample
2007-02-13 | [5 empty] | Inclement weather, no samples
2007-02-20 | [5 empty] | Inclement weather, no samples
2007-02-26 | 113152 | 1000 | 0.6402 | 12.62 | 7.65 | 1.9 | N/A | 0.42 | 7.9 | 399 | 307.5 | 293.5711 | Feb.07
2007-03-08 | 112108 | 996 | 0.637 | 12.68 | 7.57 | 2.71 | N/A | 1.2 | 7.2 | 10
2007-03-14 | [5 empty] | HYDROLAB OUT OF SERVICE |  |  |  | 110
2007-03-19 | 112017 | 510.3 | 0.3266 | 9.94 | 6.98 | 5.94 | N/A | 0.15 | 7.5 | 15531
2007-03-22 | 121948 | 947.8 | 0.6066 | 10.48 | 7.69 | 12.27 | N/A | 0.67 | 7.7 | 175
2007-03-27 | 105922 | 864.2 | 0.5531 | 7.82 | 7.8 | 15.27 | N/A | 0.23 | 7.1 | 127 | 3190.6 | 206.9602 | Mar.07 | 1.4 | 70.6 | <DL | <DL | <DL | <DL | <DL | <DL | 10.5 | 118 | <DL | <DL | <DL | 38.4 | <DL | 304 | 0.55
2007-04-04 | 114000 | ### | ### | ### | ### | ### | N/A | ### | ### | 1918
2007-04-10 | 112327 | 906.8 | 0.5804 | 9.26 | 7.78 | 6.31 | N/A | 0.01 | 7.3 | 41
2007-04-17 | 100123 | 829.7 | 0.531 | 7.18 | 7.81 | 8.45 | N/A | 0.11 | 7.4 | 121
2007-04-18 | 100431 | 899.4 | 0.5756 | 10.79 | 7.7 | 10.36 | N/A | 0.51 | 7.2 | 63
2007-04-25 | 104957 | 595.5 | 0.3811 | 6.73 | 7.59 | 16.59 | N/A | 0.28 | 7.1 | 11199 | 2668.4 | 367.6102 | Apr.07
2007-05-03 | 125124 | 888 | 0.568 | 13.47 | 7.86 | 16.12 | N/A | 0.6 | 7.7 | 122
2007-05-09 | 102610 | 866.4 | 0.5545 | 6.02 | 7.64 | 19.4 | N/A | 0.08 | 7.5 | 2613
2007-05-14 | 113434 | 834.1 | 0.5338 | 7.43 | 7.63 | 15.15 | N/A | 0.63 | 7.2 | 573
2007-05-23 | 105541 | 826.9 | 0.5292 | 5.91 | 7.64 | 17.96 | N/A | 0.58 | 7.2 | 581
2007-05-30 | 102824 | 839 | 0.537 | 5.14 | 7.33 | 20.11 | N/A | 0.7 | 7.7 | 24192 | 5616.2 | 1207.5367 | May.07
2007-06-06 | 115556 | 814 | 0.521 | 5.89 | 7.09 | 16.32 | N/A | 0.4 | 7.7 | 2046
2007-06-14 | 111527 | 766 | 0.49 | 4.68 | 7.68 | 21.59 | N/A | 0.6 | 7.5 | 6488
2007-06-18 | 111452 | 733.6 | 0.4695 | 4.71 | 7.61 | 22.67 | N/A | 0.63 | 7.2 | 3873
2007-06-21 | 110618 | 637.9 | 0.4083 | 4.81 | 7.86 | 19.14 | N/A | 0.9 | 7.3 | 3654
2007-06-27 | 103220 | 733.3 | 0.4693 | 4.27 | 7.6 | 22.39 | N/A | 0.64 | 7.5 | 934 | 3399 | 2810.8384 | Jun.07
2007-07-02 | 114218 | 740.8 | 0.4741 | 6.6 | 7.68 | 18.1 | N/A | 0.84 | 7.3 | 24192
2007-07-11 | 104402 | 652 | 0.417 | 3.58 | 7.66 | 22.4 | N/A | 0.5 | 7.5 | 4611 |  |  |  | 3.7 | 66.2 | <DL | <DL | <DL | <DL | <DL | 1.2 | <DL | 72.6 | <DL | 0.27 | <DL | 50.7 | <DL | 221 | <DL
2007-07-16 | 111522 | 695.6 | 0.4452 | 4.65 | 7.8 | 20.38 | N/A | 0.51 | 7.3 | 24192
2007-07-19 | 105149 | 524.9 | 0.336 | 5.74 | 7.72 | 22.97 | N/A | 0.28 | 7.2 | 12033
2007-07-25 | 104823 | 687.5 | 0.44 | 4.74 | 7.79 | 19.88 | N/A | 0.84 | 7.7 | 3873 | 13780.2 | 10469.1643 | Jul.07
2007-08-09 | 102141 | 739.1 | 0.473 | 3.18 | 7.72 | 26.06 | N/A | 0.68 | 7.5 | 435
2007-08-14 | 110514 | 729.2 | 0.4667 | 4.35 | 7.76 | 21.57 | N/A | 0.71 | 7.4 | 987
2007-08-20 | 112550 | 370.7 | 0.2373 | 6.18 | 7.67 | 23.72 | N/A | 0.36 | 7.2 | 17329
2007-08-23 | 113732 | 741.6 | 0.4746 | 6.14 | 7.81 | 24.49 | N/A | 0.24 | 7.2 | 441
2007-08-29 | 110509 | 749.8 | 0.4799 | 4.2 | 7.72 | 23.07 | N/A | 0.74 | 6.9 | 24192 | 8676.8 | 2398.4908 | Aug.07
2007-09-10 | 111357 | 571.1 | 0.3655 | 5.52 | 7.81 | 20.94 | N/A | 0.75 | 7.4 | 1145
2007-09-12 | 101849 | 677.9 | 0.4338 | 6.3 | 7.75 | 16.09 | N/A | 0.52 | 7.4 | 1565
2007-09-17 | 111447 | 679.7 | 0.435 | 7.58 | 7.76 | 14.67 | N/A | 0.7 | 7.3 | 2282
2007-09-20 | 110416 | 685.8 | 0.4389 | 5.3 | 7.76 | 20.37 | N/A | 0.57 | 7.2 | 836
2007-09-25 | 105722 | 704.6 | 0.4509 | 4.5 | 7.79 | 22.67 | N/A | 0.66 | 7.3 | 2247 | 1615 | 1503.4499 | Sept.07
2007-10-02 | 113643 | 641.3 | 0.4105 | 5.39 | 7.84 | 17.07 | N/A | 0.6 | 7.3 | 1597 |  |  |  | 2.2 | 78.3 | <DL | <DL | <DL | <DL | <DL | <DL | <DL | 60.6 | <DL | 0.35 | <DL | 48.4 | <DL | 241 | <DL
2007-10-11 | 105533 | 606 | 0.3878 | 6.68 | 8.24 | 12.36 | N/A | 0.58 | 7.6 | 878
2007-10-17 | 105838 | 637.5 | 0.408 | 4.49 | 7.62 | 15.63 | N/A | 0.28 | 7.1 | 529
2007-10-25 | 112236 | 602 | 0.386 | 8.69 | 7.58 | 10.54 | N/A | 0.4 | 7.5 | 15531
2007-10-31 | 110129 | 616 | 0.394 | 7.08 | 7.68 | 10.26 | N/A | 0.6 | 7.7 | 17329 | 7172.8 | 2884.3344 | Oct.07
2007-11-06 | 105044 | 706 | 0.452 | 9.06 | 8.05 | 5.67 | N/A | 0.4 | 7.5 | 12033
2007-11-13 | 105820 | 376.8 | 0.2411 | 8.88 | 7.47 | 12.07 | N/A | 0.28 | 7.2 | 1782
2007-11-19 | 111152 | 778.4 | 0.4982 | 9.37 | 7.58 | 7.56 | N/A | 0.26 | 7.3 | 8164
2007-11-26 | 111517 | 332.2 | 0.2126 | 9.7 | 7.36 | 6.84 | N/A | 0.94 | 7.2 | 6867
2007-11-28 |  | ### | ### | ### | ### | ### | N/A | ### | ### | 7270 | 7223.2 | 6141.8218 | Nov.07
2007-12-03 | 112629 | 464.2 | 0.2971 | 11.46 | 7.34 | 4.22 | N/A | 0.17 | 7.2 | 2732
2007-12-06 |  | ### | ### | ### | ### | ### | N/A | ### | ### | 197
2007-12-12 | 105001 | 582.9 | 0.3731 | 11.54 | 7.31 | 6.41 | N/A | 0.15 | 7.1 | 1565
2007-12-17 | 111352 | 850 | 0.544 | 14.14 | 7.33 | 0.55 | N/A | 0.1 | 7.3 | 712
2007-12-19 | 111800 | 2316 | 1.482 | 11.48 | 7.77 | 3.7 | N/A | 0.2 | 7.7 | 1187 | 1278.6 | 934.2829 | Dec.07
2008-01-08 | 105059 | 1313 | 0.84 | 8.58 | 7.65 | 11.21 | N/A | 0.5 | 7.8 | 379
2008-01-15 | 110841 | 1163 | 0.7445 | 13.55 | 7.79 | 0.63 | N/A | 0.06 | 7.3 | 884
2008-01-22 | 112519 | 1071 | 0.6852 | 14.26 | 7.76 | 0.66 | N/A | 0.12 | 6.7 | 857
2008-01-29 | 110335 | 946.5 | 0.6057 | 10.95 | 7.79 | 2.48 | N/A | 0.12 | 7 | 601
2008-01-31 | 112634 | 1320 | 0.8447 | 13.36 | 7.56 | 0.21 | N/A | 0.82 | 7 | 379 | 620 | 579.5851 | Jan.08
2008-02-04 | 122413 | 1370 | 0.877 | 11.28 | 7.77 | 3.87 | N/A | 0.5 | 7.6 | 12033
2008-02-07 | 111201 | 779 | 0.499 | 11.57 | 7.37 | 3.41 | N/A | 0.8 | 7.5 | 1396
2008-02-12 | 114606 | 1008 | 0.6454 | 12.25 | 7.66 | 0.38 | N/A | 0.23 | 7.3 | 749
2008-02-19 | 105804 | 1228 | 0.786 | 13.38 | 7.89 | 0.14 | N/A | 0.6 | 7.5 | 382
2008-02-25 | 110510 | 2152 | 1.377 | 12.17 | 7.6 | 2.43 | N/A | 0.3 | 7.7 | 1333 | 3178.6 | 1449.8629 | Feb.08
2008-03-06 | 111553 | 1157 | 0.74 | 11.77 | 7.64 | 3.28 | N/A | 0.9 | 7.5 | 3255
2008-03-12 | 104922 | 1139 | 0.729 | 12.04 | 7.66 | 3.99 | N/A | 0.1 | 7.5 | 262
2008-03-17 | 110012 | 1222 | 0.782 | 13.2 | 7.73 | 4.86 | N/A | 0.6 | 7.4 | 404
2008-03-20 | 105850 | 767 | 0.491 | 11.33 | 7.34 | 5.01 | N/A | 1.1 | 7.8 | 3076
2008-03-25 | 110043 | 989.1 | 0.633 | 13.59 | 7.66 | 4.36 | N/A | 0.25 | 6.8 | 31 | 1405.6 | 505.029 | Mar.08 | <DL | 72.2 | <DL | <DL | <DL | <DL | <DL | <DL | 12.2 | 153 | <DL | 0.79 | <DL | 50.8 | <DL | 307 | 0.82 | Chloroform
2008-04-02 | 101133 | 822.3 | 0.5263 | 11.03 | 7.66 | 6.08 | N/A | 0.95 | 6.6 | 1723
2008-04-07 | 105856 | 854.3 | 0.5467 | 11.66 | 8.02 | 10.42 | N/A | 0.08 | 7.3 | 31
2008-04-09 | 105320 | 971.3 | 0.6217 | 11.48 | 7.85 | 11.53 | N/A | 0.12 | 6.8 | 122
2008-04-16 | 103626 | 1008 | 0.645 | 11.28 | 7.99 | 8.79 | N/A | 0.9 | 7.5 | 106
2008-04-23 | 111446 | 906 | 0.5799 | 8.05 | 8.02 | 16.46 | N/A | 0.54 | 7.1 | 110 | 418.4 | 150.0172 | Apr.08
2008-05-01 | 111214 | 878.4 | 0.5622 | 9.64 | 7.97 | 14.08 | N/A | 0.05 | 7.3 | 175
2008-05-08 | 111110 | 729 | 0.466 | 6.65 | 7.61 | 15.62 | N/A | 0.3 | 7.3 | 5475
2008-05-12 | 111943 | 737.8 | 0.4722 | 8.86 | 7.72 | 12.46 | N/A | 0.52 | 6.7 | 880
2008-05-21 | 103643 | 878.9 | 0.5625 | 8.24 | 7.65 | 12.68 | N/A | 0.11 | 7.2 | 197
2008-05-28 | 105037 | 874.6 | 0.5597 | 7.92 | 7.7 | 13.13 | N/A | 0.34 | 6.8 | 1012 | 1547.8 | 700.0198 | May.08
2008-06-03 | 101650 | 718 | 0.46 | 6.58 | 7.57 | 18.79 | N/A | 0.1 | 7.8 | 6488
2008-06-12 | 104222 | 742 | 0.475 | 7.04 | 7.42 | 20.34 | N/A | 0.6 | 7.4 | 364
2008-06-16 | 112005 | 695 | 0.445 | 6.84 | 7.41 | 20.71 | N/A | 0.2 | 7.7 | 1467
2008-06-19 | 112341 | 948 | 0.607 | 7.58 | 7.63 | 17.82 | N/A | 0.8 | 7.4 | 683
2008-06-25 | 101754 | 874 | 0.559 | 6.3 | 7.54 | 19.58 | N/A | 0.4 | 7.6 | 816 | 1963.6 | 1140.6454 | Jun.08
2008-07-09 | 110310 | 465.5 | 0.2979 | 6.94 | 7.52 | 22.22 | N/A | 0.17 | 7 | 19863 |  |  |  | 1.9 | 48.3 | <DL | <DL | <DL | 4.2 | <DL | 1.4 | 13.4 | 40.9 | <DL | 0.35 | <DL | 20.9 | <DL | 135 | <DL
2008-07-14 | 121457 | 92 | 0.059 | 5.71 | 7.76 | 21.79 | N/A | 0.2 | 7.7 | 379
2008-07-17 | 94954 | 906 | 0.58 | 5.29 | 7.37 | 21.88 | N/A | 1 | 7.6 | 1467
2008-07-23 | 125611 | 595.4 | 0.381 | 6.14 | 7.74 | 25.57 | N/A | 0.06 | 7 | 4611
2008-07-30 | 104141 | 771.8 | 0.494 | 4.07 | 7.5 | 22.88 | N/A | 0.07 | 6.7 | 1086 | 5481.2 | 2231.2479 | Jul.08
2008-08-07 | 105747 | 662.9 | 0.4242 | 6.97 | 7.66 | 21.62 | N/A | 0.07 | 6.6 | 1281
2008-08-12 | 113137 | 802.9 | 0.5139 | 6.45 | 7.53 | 18.62 | N/A | 0.04 | 7.1 | 910
2008-08-18 | 110337 | 797 | 0.51 | 5.9 | 7.68 | 19.27 | N/A | 0.3 | 7.8 | 1198
2008-08-25 | 111634 | 782.4 | 0.5008 | 5.91 | 7.63 | 19.56 | N/A | 0.58 | 6.9 | 259
2008-08-27 | 110818 | 775 | 0.496 | 5.53 | 7.49 | 19.41 | N/A | 0.4 | 7.6 | 201 | 769.8 | 591.9822 | Aug.08
2008-09-04 | 104807 | 745.2 | 0.4769 | 3.91 | 7.65 | 22.3 | N/A | 0.3 | 7.6 | 4352
2008-09-09 | 104539 | 314.3 | 0.2012 | 8.35 | 7.38 | 19.4 | N/A | 0.45 | 7.4 | 9208
2008-09-15 | 112827 | 502.9 | 0.3219 | 5.46 | 7.35 | 18.55 | N/A | 0.2 | 7 | 3873
2008-09-24 | 104249 | 767.5 | 0.4912 | 5.8 | 7.49 | 17.9 | N/A | 0.87 | 7.6 | 512
2008-09-30 | 105938 | 658.7 | 0.4216 | 6.08 | 7.62 | 17.28 | N/A | 0.22 | 7.4 | 2143 | 4017.6 | 2794.0795 | Sept.08
2008-10-02 | 105620 | 770 | 0.493 | 7.34 | 7.7 | 12.46 | N/A | 0.2 | 7.6 | 223
2008-10-06 | 112159 | 791.3 | 0.5064 | 6.18 | 7.89 | 14.78 | N/A | 0.46 | 7.1 | 253
2008-10-14 | 105326 | 872.1 | 0.5581 | 5.28 | 7.86 | 17.73 | N/A | 0.9 | 7.4 | 703 |  |  |  | 2.1 | 93.8 | <DL | <DL | <DL | <DL | <DL | <DL | <DL | 84.8 | <DL | 0.49 | <DL | 64.1 | <DL | 310 | <DL
2008-10-16 | 110125 | 784.5 | 0.5021 | 5.75 | 7.26 | 16.54 | N/A | 0.65 | 6.8 | 3448
2008-10-29 | 104609 | 806 | 0.516 | 9.35 | 8.09 | 5.59 | N/A | 0.8 | 7.5 | 298 | 985 | 527.2697 | Oct.08
2008-11-04 | 110133 | 798 | 0.5107 | 7.33 | 7.97 | 10.99 | N/A | 0.88 | 7.4 | 134
2008-11-10 | 112821 | 814.7 | 0.5214 | 9.93 | 8.09 | 4.51 | N/A | 0.73 | 7.3 | 148
2008-11-12 | 105507 | 810.3 | 0.5186 | 8.57 | 7.79 | 6.49 | N/A | 0.18 | 7.4 | 20
2008-11-17 | 114257 | 651.4 | 0.4169 | 11.04 | 7.74 | 6.2 | N/A | 0.64 | 7.4 | 143
2008-11-19 | 105804 | 749 | 0.4793 | 10.14 | 7.7 | 3.66 | N/A | 0.37 | 7.4 | 317 | 152.4 | 112.4497 | Nov.08
2008-12-01 | 112646 | 794.7 | 0.5086 | 10.7 | 7.88 | 3.68 | N/A | 0.17 | 7.3 | 97
2008-12-09 | 105101 | 652.7 | 0.4177 | 10.6 | 8.3 | 4.04 | N/A | 0.07 | 7 | 2909
2008-12-11 | 104615 | 799 | 0.511 | 11.34 | 7.58 | 2.69 | N/A | 0.3 | 7.2 | 1250
2008-12-16 | 105103 | 855.8 | 0.5477 | 11.47 | 5.71 | 0.47 | N/A | 0.67 | 7.2 | 63
2008-12-29 | 111653 | 819 | 0.5241 | 11.46 | 7.41 | 3.98 | N/A | 0.39 | 7.7 | 384 | 940.6 | 385.6732 | Dec.08
2009-01-06 | 110232 | 977 | 0.625 | 11.07 | 7.69 | 2.2 | N/A | 0 | 7.6 | 146
2009-01-12 | 103046 | 1448 | 0.927 | 13.29 | 7.6 | 1.49 | N/A | 0.5 | 7.3 | 158
2009-01-21 | [5 empty] | Frozen, no sample.
2009-01-26 | [5 empty] | Frozen, no sample.
2009-02-04 | [5 empty] | Frozen, no sample. |  |  |  |  | 152 | 151.8815 | Jan.09
2009-02-11 | 113213 | 736.5 | 0.4714 | 9.85 | 7.92 | 8.53 | N/A | 0.74 | 7.3 | 1333
2009-02-17 | 104332 | 1151 | 0.7366 | 13 | 7.52 | 2.17 | N/A | 0.83 | 7.5 | 30
2009-02-18 | 113931 | 1128 | 0.722 | 11.63 | 7.54 | 5.37 | N/A | 0.3 | 7.5 | 41
2009-02-19 | 111632 | 1122 | 0.7181 | 13.11 | 7.63 | 1.92 | N/A | 0.43 | 7.4 | 31
2009-02-25 | 103337 | 1194 | 0.7644 | 13.14 | 7.62 | 2.38 | N/A | 0.71 | 7.4 | 74 | 301.8 | 82.2367 | Feb.09
2009-03-02 | 105320 | 1091 | 0.698 | 13.95 | 7.59 | 0.48 | N/A | 0.9 | 7.3 | 41
2009-03-05 | 105859 | 1040 | 0.666 | 12.8 | 7.66 | 4.79 | N/A | 0.6 | 7.5 | 624
2009-03-11 | 104947 | 1001 | 0.6409 | 9.99 | 7.55 | 8.26 | N/A | 0.59 | 7.4 | 609
2009-03-17 | 115949 | 965.1 | 0.6177 | 11.71 | 7.75 | 9.79 | N/A | 0.62 | 7.4 | 20 |  |  |  | 1.5 | 72.4 | <DL | <DL | <DL | 4 | <DL | <DL | <DL | 139 | <DL | 0.47 | <DL | 50.2 | <DL | 279 | 1.1 | Bromodichloromethane
2009-03-23 | 105335 | 919.7 | 0.5886 | 10.59 | 8.05 | 8.96 | N/A | 0.54 | 7.3 | 213 | 301.4 | 146.0155 | Mar.09 | [16 empty] | 3.1 | Chloroform
2009-04-09 | 110052 | 873.1 | 0.5588 | 10.3 | 7.67 | 8.3 | N/A | 0.38 | 7.4 | 85
2009-04-15 | 111032 | 814.6 | 0.5214 | 11 | 7.69 | 8.15 | N/A | 0.07 | 7.3 | 243
2009-04-21 | 120422 | 749.3 | 0.4796 | 11.87 | 7.83 | 9.54 | N/A | 0.44 | 7.3 | 294
2009-04-23 | 110711 | 903.6 | 0.5783 | 12.09 | 7.74 | 10.86 | N/A | 0.48 | 7.3 | 199
2009-04-30 | 105413 | 522 | 0.334 | 7.75 | 7.41 | 15.7 | N/A | 0.7 | 7.6 | 4611 | 1086.4 | 354.1638 | Apr.09
2009-05-04 | 110645 | 864 | 0.553 | 9.66 | 7.72 | 14.32 | N/A | 0.6 | 7.6 | 4611
2009-05-06 | 114425 | 937.6 | 0.6 | 7.65 | 7.82 | 14.59 | N/A | 0.22 | 7.8 | 9208
2009-05-07 | 103650 | 735.5 | 0.4707 | 8.14 | 7.8 | 14.43 | N/A | 0.3 | 7.6 | 2142
2009-05-26 | 111005 | 405 | 0.259 | 8.13 | 7.63 | 18.17 | N/A | 0.2 | 7.4 | 8164
2009-05-28 | 111740 | 523 | 0.335 | 6.58 | 7.5 | 19.55 | N/A | 0.2 | 7.5 | 4352 | 5695.4 | 5033.5496 | May.09
2009-06-04 | 112423 | 679.5 | 0.4349 | 8.72 | 7.66 | 16.02 | N/A | 0.29 | 7.7 | 5475
2009-06-11 | 94120 | 256.9 | 0.1644 | 7.89 | 7.65 | 19.67 | N/A | 0.09 | 7.4 | 24192
2009-06-17 | 105128 | 569 | 0.3641 | 8.09 | 7.65 | 20.37 | N/A | 1 | 7.6 | 7270
2009-06-22 | 113042 | 171.5 | 0.1098 | 6.66 | 7.8 | 22.72 | N/A | 0.21 | 7.4 | 24192
2009-06-24 | 102243 | 795 | 0.509 | 6.27 | 7.58 | 21.89 | N/A | 0.5 | 7.6 | 450 | 12315.8 | 6369.3471 | Jun.09
2009-07-07 | 102323 | 856.3 | 0.5481 | 6.62 | 7.77 | 19.46 | N/A | 0.52 | 7.5 | 988
2009-07-09 | 105022 | 862.8 | 0.5522 | 7.89 | 7.76 | 18.5 | N/A | 0.63 | 7.4 | 984
2009-07-15 | 103104 | 806.7 | 0.5163 | 9.33 | 7.69 | 19.77 | N/A | 1.15 | 7.2 | 4884
2009-07-22 | 111117 | 795 | 0.509 | 6.12 | 7.95 | 19.4 | N/A | 0.1 | 7.7 | 2755 |  |  |  | 2.3 | 76.3 | <DL | <DL | <DL | <DL | <DL | <DL | 11.9 | 85.5 | <DL | 0.41 | <DL | 50.8 | <DL | 312 | <DL
2009-07-29 | 102637 | 837.4 | 0.5359 | 5.07 | 7.84 | 21.29 | N/A | 0.34 | 7.5 | 3255 | 2573.2 | 2117.5811 | Jul.09
2009-08-04 | 113349 | 89 | 0.0569 | 7.24 | 8.15 | 21.75 | N/A | 0.37 | 7.4 | 24192
2009-08-13 | 104358 | 854.7 | 0.547 | 6.09 | 7.7 | 20.18 | N/A | 0.65 | 7.4 | 1076
2009-08-20 | 103519 | 304.9 | 0.1952 | 6.42 | 7.68 | 22.33 | N/A | 0.89 | 7.2 | 17329
2009-08-26 |  | ### | ### | ### | ### | ### | N/A | ### | ### | 364
2009-08-31 | 112143 | 664.2 | 0.4251 | 6.1 | 7.63 | 16.31 | N/A | 0.68 | 7.4 | 4352 | 9462.6 | 3722.2845 | Aug.09
2009-09-01 | 111024 | 740.4 | 0.4739 | 7.17 | 7.51 | 15.64 | N/A | 0.52 | 6.9 | 601
2009-09-10 | 105230 | 768.4 | 0.4918 | 6.21 | 7.8 | 19.29 | N/A | 0.04 | 7.5 | 1565
2009-09-14 | 112124 | 719.5 | 0.4605 | 6.02 | 7.73 | 17.03 | N/A | 0.27 | 7.3 | 441
2009-09-22 | 105442 | 505.4 | 0.3234 | 4.95 | 8.15 | 20.93 | N/A | 0.75 | 7.5 | 4106
2009-09-30 | 112631 | 728.4 | 0.4661 | 7.37 | 7.68 | 13.9 | N/A | 0.52 | 7.4 | 218 | 1386.2 | 820.2393 | Sept.09
2009-10-01 | 105723 | 736 | 0.471 | 7.36 | 7.6 | 11.99 | N/A | 0.72 | 7.6 | 216
2009-10-05 | 112105 | 688.5 | 0.4407 | 9.12 | 7.66 | 11.45 | N/A | 0.12 | 7.5 | 41
2009-10-15 | 114455 | 663 | 0.425 | 8.89 | 7.98 | 10.04 | N/A | 0.1 | 7.8 | 1043
2009-10-20 | 110102 | 813.7 | 0.5208 | 7.24 | 7.68 | 9.78 | N/A | 0.64 | 7.4 | 41 |  |  |  | 1.5 | 72.4 | <DL | <DL | <DL | <DL | <DL | <DL | <DL | 86.7 | <DL | 0.42 | <DL | 62.3 | <DL | 292 | 0.63 | Chloroform
2009-10-28 | 110817 | 408 | 0.261 | 7.87 | 7.97 | 12.3 | N/A | 0.3 | 7.7 | 1246 | 517.4 | 216.1547 | Oct.09
2009-11-03 | 105441 | 827 | 0.529 | 10.49 | 7.36 | 8.65 | N/A | 0.7 | 7.6 | 134
2009-11-05 | 110457 | 850.2 | 0.5441 | 11.37 | 7.58 | 8.33 | N/A | 1.51 | 7.4 | 109
2009-11-10 | 104924 | 875.6 | 0.5604 | 8.44 | 7.6 | 12.89 | N/A | 1.45 | 7.3 | 74
2009-11-12 | 110147 | 864 | 0.553 | 9.04 | 7.85 | 7.57 | N/A | 0.3 | 7.7 | 31
2009-11-19 | 110611 | 569 | 0.364 | 8.07 | 7.56 | 9.45 | N/A | 0.7 | 7.7 | 262 | 122 | 97.4283 | Nov.09
2009-12-01 | 105311 | 792 | 0.507 | 10.81 | 8.02 | 5.15 | N/A | 0.1 | 7.8 | 213
2009-12-09 | 105437 | 637 | 0.408 | 11.53 | 7.68 | 5.05 | N/A | 0.4 | 7.6 | 1725
2009-12-15 | 103201 | 779.9 | 0.4991 | 10.58 | 7.68 | 4.77 | N/A | 0.33 | 7.4 | 124
2009-12-17 | 110056 | 846.1 | 0.5415 | 11.55 | 7.56 | 2.21 | N/A | 0.95 | 6.7 | 10
2009-12-21 | 105949 | 1377 | 0.8814 | 11.78 | 7.58 | 2.79 | N/A | 0.62 | 7.4 | 31 | 420.6 | 107.1496 | Dec.09
2010-01-05 | 111747 | 930.2 | 0.5953 | 12.56 | 7.34 | -0.65 | N/A | 0.45 | 7.4 | 74
2010-01-11 | 110614 | 1859 | 1.189 | 11.19 | 7.74 | 0.94 | N/A | 0.1 | 7.4 | 397
2010-01-20 | 104625 | 1333 | 0.853 | 12.27 | 7.74 | 1.71 | N/A | 0.4 | 7.4 | 243
2010-01-25 | 105349 | 1326 | 0.8489 | 11.25 | 7.59 | 4.48 | N/A | 0.31 | 7.3 | 327
2010-01-28 | 103130 | 605 | 0.3872 | 13.89 | 7.91 | -0.04 | N/A | 0.31 | 6.9 | 122 | 232.6 | 195.3922 | Jan.10
2010-02-02 | 105546 | 1135 | 0.7265 | ### | 8.05 | 2.26 | N/A | 0.07 | 7.2 | 379
2010-02-15 |  |  |  |  | Frozen, no sample.
2010-02-18 |  | 5561 | 3.559 | 12.91 | 7.9 | 0.86 | N/A | 0.19 | 7.3 | 161
2010-02-23 | 105455 | 1718 | 1.1 | 12.79 | 7.85 | 2.25 | N/A | 0.14 | 7.5 | 384
2010-02-24 | 104448 | 1596 | 1.022 | 14.28 | 7.81 | 1.72 | N/A | 0.06 | 7.3 | 121 | 261.25 | 230.752 | Feb.10
2010-03-01 | 113511 | 1709 | 1.094 | 20.58 | 7.94 | 4.24 | N/A | 0.2 | 7.8 | 20
2010-03-04 | 110805 | 1301 | 0.8326 | 15.34 | 7.97 | 2.4 | N/A | 0.4 | 7.6 | 52
2010-03-10 | 110349 | 1352 | 0.8651 | 15.11 | 7.53 | 9.07 | N/A | 0.73 | 7.1 | 74
2010-03-16 | 112751 | 1256 | 0.8039 | 15.63 | 7.71 | 7.12 | N/A | 0.15 | 7.2 | 374 |  |  |  | <DL | 79.4 | <DL | <DL | <DL | <DL | <DL | <DL | 10.4 | 224 | <DL | 0.52 | <DL | 49.7 | <DL | 344 | <DL
2010-03-22 | 105058 | 673 | 0.4307 | 10.5 | 7.64 | 7.32 | N/A | 0.51 | 7.6 | 830 | 270 | 119.0263 | Mar.10
2010-04-08 | 100223 | 686.8 | 0.4396 | 8.8 | 7.48 | 13.02 | N/A | 0.43 | 7.6 | 2613
2010-04-14 | 105630 | 1101 | 0.705 | 9.04 | 7.64 | 13.62 | N/A | 0.9 | 7.5 | 63
2010-04-19 | 105548 | 1053 | 0.674 | 10.25 | 7.58 | 10.64 | N/A | 0.14 | 7.3 | 285
2010-04-22 | 105901 | 1019 | 0.6519 | 9.4 | 7.67 | 12.45 | N/A | 0.48 | 7.2 | 369
2010-04-29 | 110113 | 1062 | 0.6798 | 9.55 | 7.47 | 12.32 | N/A | 0.12 | 7.5 | 97 | 685.4 | 278.6279 | Apr.10
2010-05-05 | 110955 | 853 | 0.546 | 8.38 | 7.59 | 16.1 | N/A | 0.1 | 7.4 | 307
2010-05-11 | 103806 | 416.1 | 0.2663 | 8.37 | 8.09 | 11.88 | N/A | 0.09 | 7.2 | 8664
2010-05-20 | 112506 | 1006 | 0.644 | 8.53 | 7.71 | 14.89 | N/A | 0.3 | 7.7 | 336
2010-05-24 | 115600 | 1018 | 0.6517 | 7.95 | 7.59 | 20.34 | N/A | 0.44 | 7.5 | 173
2010-05-27 | 104644 | 1045 | 0.669 | 4.46 | 7.65 | 20.94 | N/A | 0.15 | 7.5 | 557 | 2007.4 | 612.3779 | May.10
2010-06-03 | 102125 | 359 | 0.229 | 6.17 | 7.75 | 21.33 | N/A | 0.9 | 7.8 | 12033
2010-06-09 | 105716 | 340.8 | 0.2181 | 7.19 | 7.4 | 20.48 | N/A | 0.16 | 7.6 | 10462
2010-06-16 | 102820 | 695.8 | 0.4453 | 5.77 | 7.56 | 21.84 | N/A | 1.19 | 7.2 | 771
2010-06-21 | 104045 | 477 | 0.305 | 7.1 | 7.61 | 22.69 | N/A | 0.5 | 7.8 | 17329
2010-06-23 | 104325 | 692.2 | 0.443 | 6.74 | 7.28 | 22.9 | N/A | 0.3 | 7.4 | 2481 | 8615.2 | 5297.7158 | Jun.10
2010-07-06 | 102759 | 905 | 0.579 | 4.71 | 7.57 | 22.19 | N/A | 0.4 | 7.4 | 3654
2010-07-07 |  | ### | ### | ### | ### | ### | N/A | ### | ### | 3654
2010-07-14 | 105836 | 639 | 0.409 | 5.34 | 7.47 | 22.37 | N/A | 0.2 | 7.6 | 1515 |  |  |  | 2.2 | 52 | <DL | <DL | 21.5 | 5.1 | <DL | 2.6 | 14.3 | 101 | <DL | 0.53 | <DL | 30.3 | <DL | 177 | <DL
2010-07-15 | 110022 | 736.5 | 0.4714 | 5.44 | 7.5 | 23.38 | N/A | 0.2 | 7.4 | 1106
2010-07-21 | 110901 | 479.4 | 0.3068 | 6.57 | 7.5 | 23.5 | N/A | 1 | 7.5 | 6131 | 3212 | 2675.7605 | Jul.10
2010-08-03 | 104528 | 1023 | 0.655 | 5.6 | 7.53 | 22.55 | N/A | 0.5 | 7.7 | 857
2010-08-11 | 102500 | 1029 | 0.6583 | 3.47 | 7.25 | 25.15 | N/A | 0.78 | 7.3 | 364
2010-08-19 | 111004 | 841 | 0.538 | 5.08 | 7.32 | 21.68 | N/A | 1 | 7.6 | 216
2010-08-25 | 112107 | 942.8 | 0.6034 | 3.99 | 7.41 | 21.28 | N/A | 0.23 | 7.4 | 669
2010-08-30 | 110250 | 908 | 0.581 | 2.81 | 7.56 | 21.95 | N/A | 0.6 | 7.6 | 243 | 469.8 | 405.4279 | Aug.10
2010-09-02 | 102749 | 919 | 0.588 | 1.62 | 7.41 | 21.92 | N/A | 0.1 | 7.6 | 537
2010-09-09 | 104215 | 805 | 0.515 | 3.23 | 7.43 | 15.88 | N/A | 0.3 | 7.3 | 121
2010-09-13 | 102523 | 826.5 | 0.529 | 2.61 | 7.4 | 17.43 | N/A | 0.23 | 7.7 | 161
2010-09-21 | 105937 | 757 | 0.484 | 1.47 | 7.38 | 20.31 | N/A | 0.3 | 7.6 | 20
2010-09-23 | 111902 | 690.7 | 0.442 | 2 | 7.72 | 20.31 | N/A | 0.87 | 7.6 | 185 | 204.8 | 131.0863 | Sept.10
2010-09-29 | 103304 | 728 | 0.466 | 3.61 | 7.53 | 16.05 | N/A | 0.3 | 7.4 | 131
2010-10-04 | 105935 | 564 | 0.361 | 4.79 | 7.6 | 10.28 | N/A | 0.5 | 7.5 | 2143
2010-10-14 | 105307 | 453.8 | 0.2905 | 6.37 | 7.54 | 13.64 | N/A | 0.06 | 7.4 | 19863
2010-10-19 | 110752 | 637 | 0.408 | 5.85 | 7.64 | 10.08 | N/A | 0.2 | 7.7 | 512 |  |  |  | 2.4 | 69.1 | <DL | <DL | <DL | <DL | <DL | <DL | <DL | 72.5 | <DL | 0.34 | <DL | 54.9 | <DL | 259 | <DL
2010-10-27 | 110034 | 432.3 | 0.2767 | 8.02 | 7.61 | 13.09 | N/A | 0.19 | 7.6 | 1043 | 4738.4 | 1243.8801 | Oct.10
2010-11-04 | 102250 | 803 | 0.514 | 7.09 | 7.62 | 6.73 | N/A | 0 | 7.5 | 120
2010-11-09 | 110248 | 834 | 0.533 | 6.88 | 7.49 | 7.04 | N/A | 0.3 | 7.5 | 528
2010-11-11 | 105727 | 791.5 | 0.5066 | 5.17 | 7.63 | 9.6 | N/A | 0.77 | 7.7 | 73
2010-11-18 | 105205 | 604.9 | 0.3871 | 8.79 | 7.66 | 6.97 | N/A | 0.38 | 7.6 | 1616
2010-11-23 | 105756 | 316.8 | 0.2027 | 9.06 | 7.61 | 10.9 | N/A | 0.32 | 7.6 | 2282 | 923.8 | 442.9748 | Nov.10
2010-11-30 | 103302 | ### | ### | ### | ### | ### | N/A | ### | ### | 1664
2010-12-08 |  | ### | ### | ### | ### | ### | N/A | ### | ### | 209
2010-12-14 | [5 empty] | Frozen, no sample.
2010-12-16 | [5 empty] | unable to sample.
2010-12-20 | [5 empty] | Frozen, no sample. |  |  |  |  | 936.5 | 589.7254 | Dec.10
2011-01-04 | 104647 | 1264 | 0.8089 | 12.69 | 7.57 | 1.24 | N/A | 0.6 | 7.5 | 98
2011-01-10 | [5 empty] | Frozen, no sample.
2011-01-19 | 105047 | 461.1 | 0.2951 | 12.19 | 7.77 | 1.15 | N/A | 0.2 | 7.5 | 712
2011-01-24 | [5 empty] | unable to sample.
2011-01-27 | [5 empty] | unable to sample. |  |  |  |  | 405 | 264.1515 | Jan.11
2011-02-09 | [5 empty] | unable to sample.
2011-02-14 | 112620 | 2172 | 1.39 | 13.05 | 7.84 | 1.46 | N/A | 0.28 | 7.8 | 591
2011-02-17 | 104647 | 1310 | 0.8384 | 11.92 | 7.72 | 4.62 | N/A | 0.4 | 7.6 | 489
2011-02-21 | 111629 | 1366 | 0.8741 | 9.48 | 7.75 | 6.79 | N/A | 0.48 | 7.5 | 1664
2011-02-23 | 110621 | 1363 | 0.8725 | 12.83 | 7.64 | 2.66 | N/A | 0.1 | 7.6 | 4611 | 1838.75 | 1220.2848 | Feb.11
2011-03-01 | 104907 | 841.5 | 0.5385 | 10.14 | 7.6 | 8.07 | N/A | 0.22 | 7.6 | 9804
2011-03-09 | 110429 | 889.9 | 0.5696 | 10.27 | 7.8 | 7.09 | N/A | 0.13 | 7.6 | 388
2011-03-15 | 93650 | 1228 | 0.7861 | 11.19 | 7.67 | 5.77 | N/A | 0.2 | 7.6 | 8664 |  |  |  | 1.4 | 87 | <DL | <DL | 33.5 | 2.2 | <DL | 1.3 | 20.2 | 208 | <DL | 0.76 | <DL | 58.5 | <DL | 330 | <DL
2011-03-21 | 110039 | 1165 | 0.746 | 10.51 | 7.58 | 11.4 | N/A | 0.4 | 7.6 | 173
2011-03-31 | 104223 | 1179 | 0.755 | 11.74 | 7.58 | 4.16 | N/A | 0.1 | 7.5 | 98 | 3825.4 | 890.113 | Mar.11
2011-04-07 | 11:19 | 1058 | 0.689 | 11.71 | 8 | 10.6 |  |  |  | 160
2011-04-18 | 11:03 | 978 | 0.637 | 10.45 | 7.91 | 12.3 |  |  |  | 86
2011-04-21 | 10:42 | 677 | 0.4401 | 10.57 | 7.75 | 9.6 |  |  |  | 2909
2011-04-27 | 110658 | 408.1 | 0.2612 | 8.65 | 8.02 | 14.78 |  |  |  | 4106
2011-04-28 | 10:31 | 567 | 0.3685 | 9.55 | 7.83 | 12.1 |  |  |  | 984 | 1649 | 694.6327 | Apr.11
2011-05-02 | 11:42 | 600 | 0.39 | 9.94 | 7.84 | 12.5 |  |  |  | 2143
2011-05-05 | 10:56 | 486.6 | 0.3165 | 10.13 | 7.87 | 16.3 |  |  |  | 379
2011-05-19 | 10:55 | 590 | 0.3835 | 9.47 | 7.86 | 14 |  |  |  | 384
2011-05-23 | 10:49 | 557 | 0.362 | 6.42 | 7.77 | 19 |  |  |  | 5475
2011-05-26 | 10:58 | 492.8 | 0.3204 | 7.39 | 7.73 | 18.5 |  |  |  | 10462 | 3768.6 | 1779.911 | May.11
2011-06-02 | 10:36 | 1013 | 0.6565 | 6.27 | 7.71 | 18.7 |  |  |  | 12997
2011-06-09 | 10:16 | 978 | 0.637 | 4.19 | 7.63 | 21.3 |  |  |  | 6867
2011-06-15 | 10:26 | 326.4 | 0.2119 | 7.4 | 8.17 | 17.8 |  |  |  | 24192
2011-06-20 | [5 empty] | unable to sample. Flash flooding.
2011-06-22 | 10:53 | 610 | 0.3965 | 7.08 | 7.77 | 20.8 |  |  |  | 3448 | 11876 | 9288.8575 | Jun.11
2011-07-05 | 10:43 | 1023 | 0.663 | 5.8 | 7.82 | 19.9 |  |  |  | 833
2011-07-06 | 11:02 | 1028 |  | 4.01 | 7.68 | 21.3 |  |  |  | 364
2011-07-13 | 11:46 | 899 | 0.585 | 4.73 | 7.89 | 23.3 |  |  |  | 2723 |  |  |  | 3.7 | 69.8 | <DL | <DL | <DL | <DL | <DL | <DL | <DL | 145 | <DL | 0.37 | <DL | 42.6 | <DL | 262 | <DL
2011-07-14 | 10:29 | 968 | 0.6305 | 4.14 | 7.76 | 21 |  |  |  | 2481
2011-07-20 | 10:25 | 865 | 0.559 | 2.43 | 7.53 | 25.7 |  |  |  | 1918 | 1663.8 | 1314.7824 | Jul.11
2011-08-02 | 10:26 | 680 | 0.442 | 2.58 | 7.69 | 24.9 |  |  |  | 1046
2011-08-11 | 10:32 | 601 | 0.39 | 5.69 | 7.99 | 19.6 |  |  |  | 457
2011-08-18 | [5 empty] | unable to sample.
2011-08-24 | 10:00 | 487.4 | 0.3165 | 3.61 | 7.88 | 21.1 |  |  |  | 771
2011-08-30 | 10:32 | 744 | 0.481 | 4.45 | 7.91 | 18.3 |  |  |  | 364 | 659.5 | 605.2028 | Aug.11
2011-09-01 | 13:35 | 564 | 0.364 | 4.31 | 7.96 | 21.9 |  |  |  | 432
2011-09-08 | 10:57 | 643 | 0.416 | 6.54 | 7.91 | 15.7 |  |  |  | 10
2011-09-12 | 11:05 | 427.2 | 0.2775 | 5.16 | 8.04 | 18.5 |  |  |  | 8164
2011-09-20 | 10:28 | 405 | 0.2633 | 6.85 | 7.87 | 18.6 |  |  |  | 6131
2011-09-28 | 10:49 | 628 | 0.4095 | 7.84 | 7.74 | 15.2 |  |  |  | 404 | 3028.2 | 614.1294 | Sept.11
2011-10-03 | 11:31 | 861 | 0.559 | 8.63 | 7.88 | 10.9 |  |  |  | 52
2011-10-13 | 11:23 | 810 | 0.5265 | 3.54 | 7.81 | 16.4 |  |  |  | 8164
2011-10-18 | 10:48 | 705 | 0.4615 | 6.63 | 8.1 | 11.6 |  |  |  | 295 |  |  |  | 1.8 | 62.5 | <DL | <DL | <DL | <DL | <DL | <DL | <DL | 88.2 | <DL | 0.28 | <DL | 46.1 | <DL | 246 | <DL
2011-10-26 | 10:51 | 918 | 0.598 | 7.9 | 8 | 13.8 |  |  |  | 17329
2011-11-01 | 11:29 | 928 | 0.6045 | 8.08 | 7.98 | 8.2 |  |  |  | 63 | 5180.6 | 671.6894 | Oct.11
2011-11-03 | 10:51 | 884 | 0.572 | 5.69 | 7.84 | 10.9 |  |  |  | 31
2011-11-07 | 12:28 | 842 | 0.546 | 8.82 | 8.14 | 12 |  |  |  | 63
2011-11-10 | 11:08 | 792 | 0.5135 | 6.77 | 7.89 | 7.9 |  |  |  | 275
2011-11-15 | 11:41 | #### | #### | 10.26 | 8.15 | 13 |  |  |  | 1222
2011-11-17 | 12:04 | 657 | 0.4271 | 8.38 | 7.98 | 6.8 |  |  |  | 84 | 335 | 140.6945 | Nov.11
2011-11-22 | 10:49 | 250.2 | 0.1625 | 11.39 | 8.2 | 8.7 |  |  |  | 4352
2011-11-29 | 10:30 | 290.4 | 0.1885 | 11.68 | 8.13 | 7.2 |  |  |  | 717
2011-12-08 | 11:13 | 834 | 0.5395 | 13.23 | 7.78 | 4.6 |  |  |  | 4786
2011-12-13 | 10:42 | 950 | 0.6175 | 11.1 | 7.99 | 4.9 |  |  |  | 17329
2011-12-15 | 9:37 | 327.5 | 0.2132 | 10.35 | 8.12 | 10.5 |  |  |  | 2282 | 5893.2 | 3583.0591 | Dec.11
2012-01-05 | 10:40 | 1011 | 0.6565 | 12.6 | 8.41 | 2.5 |  |  |  | 2613
2012-01-10 | 9:52 | 974 | 0.6305 | 10.71 | 7.93 | 3.7 |  |  |  | 6131
2012-01-18 | 11:05 | 923 | 0.598 | 13.4 | 8.38 | 2.7 |  |  |  | 1553
2012-01-23 | 11:01 | 1020 | 0.663 | 12.33 | 7.88 | 4.4 |  |  |  | 2382
2012-01-26 | 11:05 | 738 | 0.4797 | 13.23 | 7.88 | 3.1 |  |  |  | 1274 | 2790.6 | 2374.6011 | Jan.12
2012-02-06 | 10:42 | 1150 | 0.7475 | 12.98 | 7.91 | 4.4 |  |  |  | 2382
2012-02-09 | 11:08 | 1221 | 0.793 | 14.01 | 7.94 | 3.4 |  |  |  | 1723
2012-02-14 | 10:46 | 1498 | 0.975 | 14.67 | 7.98 | 1.9 |  |  |  | 52
2012-02-21 | 11:03 | 1284 | 0.832 | 12.33 | 8 | 5.1 |  |  |  | 298
2012-02-27 | 10:43 | 1187 | 0.7735 | 12.84 | 7.91 | 4.2 |  |  |  | 10 | 893 | 229.4507 | Feb.12
2012-03-08 | 10:14 | 765 | 0.494 | 9.17 | 7.94 | 11.3 |  |  |  | 262
2012-03-13 | 10:48 | 1005 | 0.65 | 11.82 | 7.85 | 11.7 |  |  |  | 148
2012-03-19 | 10:52 | 1060 | 0.689 | 7.63 | 8.22 | 20.4 |  |  |  | 5475
2012-03-22 | 11:12 | 1218 | 0.793 | 7.84 | 7.76 | 16.8 |  |  |  | 135
2012-03-27 | 10:37 | 960 | 0.624 | 9.22 | 7.9 | 9.4 |  |  |  | 2282 | 1660.4 | 579.5879 | Mar.12 | 1.3 | 74.6 | <DL | <DL | <DL | <DL | <DL | <DL | <DL | 133 | <DL | 0.39 | <DL | 40.6 | <DL | 295 | Not taken
2012-04-04 | 10:46 | 988 | 0.6435 | 7.15 | 7.98 | 15.2 |  |  |  | 8664
2012-04-10 | 10:35 | 1063 | 0.689 | 6.72 | 7.79 | 9.1 |  |  |  | 4352
2012-04-16 | 11:25 | 387.5 | 0.2516 | 8.68 | 7.87 | 16.1 |  |  |  | 6488
2012-04-18 | 10:26 | 867 | 0.5655 | 8.73 | 7.79 | 11.9 |  |  |  | 2602
2012-04-26 | 11:02 | 718 | 0.468 | 5.59 | 7.76 | 14.9 |  |  |  | 2247 | 4870.6 | 4276.4727 | Apr.12
2012-05-03 | 10:49 | 735 | 0.481 | 7.21 | 7.74 | 18.1 |  |  |  | 487
2012-05-09 | 10:34 | 839 | 0.546 | 6.23 | 7.86 | 15.5 |  |  |  | 703
2012-05-14 | 10:38 | 1012 | 0.6565 | 5.12 | 7.66 | 16.1 |  |  |  | 888
2012-05-24 | 10:54 | 954.5 | 0.6108 | 4.32 | 7.44 | 18.64 |  |  |  | 1607
2012-05-30 | 10:10 | 694 | 0.4485 | 3.63 | 7.56 | 18.9 |  |  |  | 24192 | 5575.4 | 1638.7661 | May.12
2012-06-06 | 10:53 | 891 | 0.5785 | 3.7 | 7.69 | 15.7 |  |  |  | 1313
2012-06-14 | 10:40 | 893 | #### | 3.01 | 7.95 | 17.5 |  |  |  | 813
2012-06-18 | 10:38 | 874 | 0.5655 | 2.27 | 7.71 | 22.4 |  |  |  | 2382
2012-06-21 | 9:58 | 903 | 0.585 | 1.98 | 7.91 | 22.7 |  |  |  | 4106
2012-06-27 | 10:22 | 898 | 0.585 | 1.62 | 7.65 | 18.7 |  |  |  | 1014 | 1925.6 | 1603.0637 | Jun.12
2012-07-02 | 10:24 | 645 | 0.4225 | 1.08 | 7.5 | 22.9 |  |  |  | 2489
2012-07-11 | [5 empty] | unable to sample.
2012-07-16 |  | dry |  |  |  | unable to sample.
2012-07-19 |  | dry |  |  |  | unable to sample.
2012-07-25 |  | dry |  |  |  | unable to sample. |  |  |  |  | 2489 | 2489 | Jul.12
2012-08-09 | 10:53 | 246.6 | 0.1605 | 8.21 | 7.9 | 22.3 |  |  |  | 14136 | 14136 | 14136
2012-08-14 | 10:38 | 650 | 0.4225 | 5.51 | 7.8 | 20.4 |  |  |  | 2613
2012-08-20 | 11:07 | 738 | 0.481 | 4.88 | 7.8 | 18.9 |  |  |  | 1989
2012-08-23 | 11:30 | 810 | 0.5265 | 4.79 | 7.99 | 19.3 |  |  |  | 2613
2012-08-29 | 10:38 | 627 | 0.4095 | 6.14 | 7.69 | 20.5 |  |  |  | 3076 | 4885.4 | 3582.9875 | Aug.12
2012-09-10 | 10:37 | 779 | 0.507 | 7.44 | 7.64 | 17.6 |  |  |  | 12997
2012-09-12 | 10:03 | 877 | 0.572 | 6.44 | 7.68 | 17.9 |  |  |  | 733
2012-09-17 | 11:01 | 933 | 0.6045 | 5.26 | 7.54 | 17.6 |  |  |  | 1789
2012-09-20 | 10:48 | 823 | 0.533 | 7.34 | 7.68 | 14.5 |  |  |  | 749
2012-09-25 | 10:54 | 859 | 0.559 | 8.19 | 7.62 | 14.4 |  |  |  | 1334 | 3520.4 | 1762.946 | Sept.12
2012-10-02 | 10:59 | 346.4 | 0.2249 | 8.7 | 7.85 | 14.8 |  |  |  | 2700 |  |  |  | 1.3 | 34.3 | <DL | <DL | <DL | <DL | <DL | <DL | <DL | 62.2 | <DL | 0.32 | <DL | 41.2 | <DL | 166 | <DL
2012-10-11 | 10:29 | 955 | 0.6175 | 8.72 | 7.57 | 9.2 |  |  |  | 341
2012-10-17 | 11:08 | 881 | 0.572 | 6.43 | 7.57 | 13 |  |  |  | 243
2012-10-22 | 10:18 | 767 | 0.5005 | 7.92 | 7.59 | 13.3 |  |  |  | 30
2012-10-25 | 10:27 | 732 | 0.4745 | 8.04 | 7.77 | 15.4 |  |  |  | 311 | 725 | 291.0189 | Oct.12
2012-10-31 | 10:32 | 733 | 0.4764 | 8.81 | 7.67 | 8 |  |  |  | 384
2012-11-13 | 10:59 | 627 | 0.4075 | 11.3 | 7.71 | 6.8 |  |  |  | 712
2012-11-15 | 10:47 | 864 | 0.559 | 12.47 | 7.82 | 5.7 |  |  |  | 74
2012-11-26 | 11:15 | 891 | 0.5785 | 12.85 | 7.84 | 5.2 |  |  |  | 160
2012-11-28 | 10:56 | 941 | 0.611 | 12.86 | 7.81 | 3.4 |  |  |  | 31 | 272.2 | 158.6006 | Nov.12
2012-12-03 | 10:59 | 731 | 0.4745 | 8.26 | 7.64 | 12.3 |  |  |  | 135
2012-12-06 | 10:51 | 708 | 0.4602 | 12.31 | 7.97 | 5.5 |  |  |  | 10
2012-12-12 | 10:48 | 799 | 0.5187 | 13.52 | 7.7 | 3.6 |  |  |  | 120
2012-12-17 | 10:20 | 809 | 0.5265 | 9.81 | 7.65 | 8.1 |  |  |  | 31
2012-12-19 | 11:50 | 889 | 0.5785 | 13.41 | 7.85 | 6.8 |  |  |  | 20 | 63.2 | 39.8457 | Dec.12
2013-01-08 | 11:21 | 1588 | 1.0335 | 14.8 | 7.8 | 1.6 |  |  |  | 173
2013-01-15 | 10:32 | 853 | 0.5544 | 13.57 | 7.76 | 2.8 |  |  |  | 1421
2013-01-24 | 10:27 | 1174 | 0.7605 | 13.63 | 7.71 | 0.8 |  |  |  | 187
2013-01-29 | 10:44 | 1143 | 0.741 | 11.39 | 7.67 | 5.7 |  |  |  | 399
2013-01-31 | 11:12 | 854 | 0.5544 | 12.99 | 7.79 | 3 |  |  |  | 1046 | 645.2 | 453.5209 | Jan.13
2013-02-04 | 11:04 | 1494 | 0.9685 | 13.57 | 7.74 | 1 |  |  |  | 246
2013-02-07 | 10:47 | 1176 | 0.767 | 13.88 | 7.9 | 3.1 |  |  |  | 228
2013-02-12 | 11:55 | 1192 | 0.7735 | 13.9 | 7.85 | 3.7 |  |  |  | 282
2013-02-19 | 11:16 | 1078 | 0.702 | 12.21 | 7.83 | 2.9 |  |  |  | 520
2013-02-25 | 10:50 | 1743 | 1.131 | 15.31 | 7.94 | 2.8 |  |  |  | 173 | 289.8 | 269.5465 | Feb.13
2013-03-07 | 10:42 | 3417 | 2.223 | 15.65 | 7.91 | 2.5 |  |  |  | 1455
2013-03-12 | 11:17 | 1322 | 0.858 | 13.58 | 7.9 | 4.8 |  |  |  | 2602
2013-03-18 | 11:25 | 960 | 0.624 | 12.6 | 8.01 | 3.4 |  |  |  | 419
2013-03-21 | 11:06 | 1208 | 0.7865 | 15.35 | 7.95 | 1.4 |  |  |  | 97
2013-03-26 | 10:58 | 3364 | 2.184 | 15.67 | 7.98 | 0.1 |  |  |  | 197 | 954 | 496.9635 | Mar.13 | 11.5 | 75.8 | <DL | 3 | <DL | <DL | <DL | 2.1 | 18.6 | 1910 | <DL | 1.6 | <DL | 88.6 | NA | 269 | <DL
2013-04-03 | 10:40 | 1347 | 0.8775 | 15.05 | 8.06 | 5.8 |  |  |  | 3654
2013-04-08 | 11:04 | 1196 | 0.78 | 8.96 | 7.59 | 12.9 |  |  |  | 132
2013-04-10 | 10:37 | 1114 | 0.7215 | 6.7 | 7.66 | 15.6 |  |  |  | 226
2013-04-17 | 10:48 | 495.7 | 0.3224 | 9.77 | 7.65 | 11.2 |  |  |  | 5172
2013-04-24 | 11:09 | 325.8 | 0.2119 | 9.99 | 7.79 | 9.6 |  |  |  | 10462 | 3929.2 | 1426.0831 | Apr.13
2013-05-02 | 10:41 | 981 | 0.637 | 10.23 | 7.74 | 16.4 |  |  |  | 5172
2013-05-08 | 10:39 | 1049 | 0.6825 | 8.2 | 7.69 | 15.3 |  |  |  | 7270
2013-05-13 | 10:56 | 1006 | 0.6565 | 10.03 | 7.68 | 11.4 |  |  |  | 3448
2013-05-15 | 10:56 | 1067 | 0.6955 | 7.89 | 7.76 | 16.5 |  |  |  | 3448
2013-05-29 | 10:16 | 861 | 0.559 | 5.69 | 7.52 | 18.5 |  |  |  | 683 | 4004.2 | 3140.1445 | May.13
2013-06-05 | 11:14 | 948 | 0.6175 | 8.31 | 7.81 | 16.6 |  |  |  | 1313
2013-06-13 | 10:46 | 232.7 | 0.1514 | 6.85 | 7.87 | 21.6 |  |  |  | 24192
2013-06-17 | 11:17 | 921 | 0.598 | 5.28 | 7.89 | 19.9 |  |  |  | 12033
2013-06-24 | 11:31 | 999 | 0.65 | 4.79 | 7.97 | 21.4 |  |  |  | 1054
2013-06-26 | 10:52 | 688 | 0.4485 | 5.83 | 8 | 22.1 |  |  |  | 24192 | 12556.8 | 6277.1797 | Jun.13
2013-07-10 | 12:14 | 954 | 0.6175 | 3.55 | 7.68 | 23.4 |  |  |  | 4611 |  |  |  | 3.1 | 80 | <DL | <DL | <DL | <DL | <DL | <DL | <DL | 122 | <DL | 0.56 | <DL | 39.5 | <DL | 294 | <DL
2013-07-15 | 11:02 | 965 | 0.6305 | 3.34 | 7.83 | 23 |  |  |  | 2063
2013-07-18 | 10:21 | 938 | 0.611 | 2.82 | 7.66 | 24.1 |  |  |  | 3873
2013-07-24 | 10:28 | 887 | 0.5785 | 4.42 | 7.72 | 19.4 |  |  |  | 1789
2013-07-30 | 10:38 | 810 | 0.5265 | 5.08 | 7.92 | 18.7 |  |  |  | 1450 | 2757.2 | 2489.2243 | Jul.13
2013-08-06 | 11:19 | 806 | 0.5265 | 4.86 | 7.73 | 20.3 |  |  |  | 884
2013-08-08 | 10:59 | 879 | 0.572 | 3.36 | 7.57 | 22.7 |  |  |  | 670
2013-08-19 | 11:13 | 881 | 0.572 | 4.3 | 7.85 | 19 |  |  |  | 960
2013-08-26 | 10:56 | 908 | 0.5915 | 4.05 | 7.84 | 20.5 |  |  |  | 738
2013-08-28 | 10:23 | 918 | 0.598 | 1.93 | 7.69 | 23.2 |  |  |  | 677 | 785.8 | 777.479 | Aug.13
2013-09-04 | 10:17 | 706 | 0.4615 | 2.93 | 7.63 | 17.9 |  |  |  | 422
2013-09-10 | 10:37 | 545 | 0.3575 | 2.48 | 7.67 | 23.8 |  |  |  | 1785
2013-09-16 | 9:51 | 625 | 0.403 | 4.12 | 7.66 | 17.2 |  |  |  | 243
2013-09-25 | 10:42 | 737 | 0.481 | 5.84 | 7.67 | 16.2 |  |  |  | 110
2013-10-01 | 11:51 | 586 | 0.3835 | 5.92 | 7.81 | 18.4 |  |  |  | 156 | 543.2 | 315.802 | Sept.13
2013-10-02 | 10:06 | 676 | 0.442 | 4.9 | 7.86 | 18.6 |  |  |  | 20
2013-10-03 | 10:43 | 724 | 0.468 | 4.61 | 7.84 | 19.5 |  |  |  | 1334
2013-10-15 | 10:47 | 919 | 0.598 | 6.2 | 7.93 | 14.3 |  |  |  | 465 |  |  |  | <DL | 65.9 | <DL | <DL | <DL | <DL | <DL | <DL | <DL | 112 | <DL | <DL | <DL | 63.5 | <DL | 300 | <DL
2013-10-17 | 10:46 | 915 | 0.598 | 6.82 | 7.71 | 12 |  |  |  | 1585
2013-10-30 | 10:45 | 1175 | 0.7605 | 15.86 | 8.72 | 9.8 |  |  |  | 298 | 740.4 | 357.7477 | Oct.13
2013-11-06 | 10:28 | 899 | 0.585 | 8.53 | 7.66 | 11.6 |  |  |  | 1374
2013-11-11 | 10:44 | 993 | 0.6435 | 9.12 | 7.91 | 7.9 |  |  |  | 20
2013-11-13 | 11:04 | 943 | 0.611 | 13.73 | 7.98 | 3.3 |  |  |  | 41
2013-11-18 | 11:10 | 522 | 0.3393 | 10.36 | 7.83 | 10.1 |  |  |  | 2723
2013-11-20 | 10:52 | 702 | 0.4556 | 12.42 | 7.76 | 6.4 |  |  |  | 272 | 886 | 242.261 | Nov.13
2013-12-02 | 10:56 | 871 | 0.5655 | 11.06 | 7.83 | 5.3 |  |  |  | 31
2013-12-10 | 11:26 | 1885 | 1.222 | 15.39 | 7.99 | 0.5 |  |  |  | 74
2013-12-12 | 11:03 | 1964 | 1.274 | 13.62 | 7.87 | 0.2 |  |  |  | 30
2013-12-17 | [5 empty] | unable to sample.
2013-12-30 | 10:45 | 1037 | 0.676 | 12.99 | 7.78 | 2.5 |  |  |  | 345 | 120 | 69.8045 | Dec.13
2014-01-14 | 11:30 | 1255 | 0.8125 | 16.97 | 7.93 | 3.1 |  |  |  | 706
2014-01-15 | 10:08 | 1274 | 0.8255 | 13.87 | 7.8 | 2 |  |  |  | 609
2014-01-23 | [5 empty] | Frozen, no sample.
2014-01-29 | 11:32 | 1632 | 1.0595 | 10.76 | 7.5 | 0.1 |  |  |  | 145
2014-01-30 | [5 empty] | Frozen, no sample. |  |  |  |  | 486.6667 | 396.5184 | Jan.14
2014-02-03 | 10:56 | 2483 | 1.612 | 14.14 | 7.53 | 0.2 |  |  |  | 272
2014-02-06 | [5 empty] | Frozen, no sample.
2014-02-10 | [5 empty] | Frozen, no sample.
2014-02-18 | [5 empty] | Frozen, no sample.
2014-02-24 | 10:29 | 1335 | 0.8645 | 14.99 | 7.87 | 1.1 |  |  |  | 459 | 365.5 | 353.3384 | Feb.14
2014-03-06 | 10:22 | 1939 | 1.261 | 14.44 | 8.05 | 0.5 |  |  |  | 108
2014-03-12 | 10:59 | 1019 | 0.663 | 13.61 | 8.07 | 4.7 |  |  |  | 598
2014-03-17 | 10:55 | 1146 | 0.7475 | 15.66 | 8.08 | 1.5 |  |  |  | 121
2014-03-20 | 10:52 | 1252 | 0.8125 | 14.89 | 8.11 | 4.8 |  |  |  | 10
2014-03-25 | 11:38 | 1237 | 0.806 | 15.02 | 8.11 | 3.3 |  |  |  | 41 | 175.6 | 79.6414 | Mar.14 | <DL | 69.5 | <DL | <DL | <DL | <DL | <DL | 2.1 | <DL | 22.2 | <DL | <DL | <DL | 55.3 | 0.72 | 334 | <DL
2014-04-02 | 10:31 | 1197 | 0.78 | 10.87 | 8.17 | 8.9 |  |  |  | 959
2014-04-07 | 11:01 | 1135 | 0.741 | 12.29 | 7.93 | 8.8
2014-04-09 | 10:27 | 956 | 0.624 | 13.51 | 7.78 | 7.8 |  |  |  | 272
2014-04-15 | 11:03 | 988 | 0.6435 | 13.23 | 7.78 | 7.4 |  |  |  | 677
2014-04-23 | 10:45 | 1182 | 0.767 | 10.65 | 7.94 | 10.5 |  |  |  | 85 | 498.25 | 350.0248 | Apr.14
2014-05-01 | 10:21 | 1118 | 0.728 | 11.18 | 7.81 | 11.3 |  |  |  | 218
2014-05-08 | 10:30 | 1150 | 0.7475 | 6.75 | 7.78 | 16.7 |  |  |  | 2359
2014-05-12 | 10:13 | 448.6 | 0.2919 | 7.69 | 8.14 | 18.3 |  |  |  | 6131
2014-05-15 | 10:48 | 636 | 0.416 | 8.49 | 7.56 | 13.9 |  |  |  | 5794
2014-05-28 | 10:35 | 1126 | 0.7345 | 5.73 | 7.69 | 19.4 |  |  |  |  | 3625.5 | 2067.3955 | May.14
2014-06-03 | 11:17 | 686 | 0.4485 | 7.28 | 7.82 | 21 |  |  |  | 15531
2014-06-12 | 11:02 | 747 | 0.4875 | 7.46 | 7.7 | 18.8 |  |  |  | 3255
2014-06-16 | 11:13 | 1019 | 0.663 | 6.01 | 7.65 | 19.8 |  |  |  | 2909
2014-06-19 | 10:54 | 677 | 0.442 | 6.16 | 7.63 | 21.8 |  |  |  | 4884
2014-06-25 | 10:40 | 766 | 0.5005 | 5.81 | 7.8 | 21.9 |  |  |  | 3448 | 6005.4 | 4772.736 | Jun.14
2014-07-09 | 10:34 | 680 | 0.442 | 5.62 | 7.96 | 20.4 |  |  |  | 3255 |  |  |  | 2.9 | 53 | <DL | <DL | <DL | <DL | <DL | <DL | <DL | 109 | <DL | <DL | <DL | 30.1 | <DL | 172 | <DL
2014-07-14 | 10:52 | 943 | 0.611 | 3.94 | 7.81 | 21.9 |  |  |  | 5172
2014-07-17 | 11:00 | 876 | 0.572 | 5.46 | 7.69 | 16.6 |  |  |  | 1017
2014-07-23 | 11:37 | 141.4 | 0.0917 | 6.77 | 8.32 | 21.9 |  |  |  | 24192
2014-07-28 | 10:16 | 778 | 0.507 | 6.38 | 7.76 | 19.7 |  |  |  | 86 | 8409 | 4511.2881 | Jul.14
2014-08-07 | 10:59 | 743 | 0.481 | 6.84 | 7.77 | 20.3 |  |  |  | 7270
2014-08-12 | 11:21 | 599 | 0.39 | 5.59 | 7.73 | 20.9 |  |  |  | 17329
2014-08-18 | 10:22 | 788 | 0.5135 | 4.94 | 7.76 | 20.1 |  |  |  | 14136
2014-08-25 | 9:59 | 720 | 0.468 | 4.06 | 7.67 | 23.3 |  |  |  | 3441
2014-08-27 | 10:28 | 742 | 0.481 | 3.81 | 7.67 | 22.9 |  |  |  | 14136 | 10544 | 8847.6876 | Aug.14
2014-09-03 | 10:55 | 580 | 0.377 | 6.6 | 7.82 | 21.1 |  |  |  | 2400
2014-09-09 | 10:47 | 812 | 0.5265 | 6.22 | 7.83 | 17.9 |  |  |  | 860
2014-09-15 | 10:16 | 835 | 0.5395 | 8.01 | 7.83 | 15.2 |  |  |  | 345
2014-09-24 | 10:55 | 952 | 0.6175 | 9.43 | 7.84 | 14.5 |  |  |  | 512
2014-09-30 | 9:58 | 799 | 0.52 | 4.64 | 7.62 | 16.8 |  |  |  | 240 | 871.4 | 614.3304 | Sept.14
2014-10-02 | 9:31 | 865 | 0.5655 | 5.29 | 7.79 | 16.5 |  |  |  | 1076
2014-10-06 | 10:32 | 822 | 0.533 | 6.48 | 7.58 | 11.4 |  |  |  | 216
2014-10-14 | 12:00 | 275.5 | 0.1787 | 7.55 | 7.97 | 17 |  |  |  | 3255 |  |  |  | 2 | 32.9 | <DL | <DL | <DL | <DL | <DL | <DL | <DL | 27.1 | <DL | 0.5 | <DL | 20.6 | <DL | 94.1 | <DL
2014-10-16 | 11:07 | 634 | 0.4095 | 7.56 | 7.76 | 14.6 |  |  |  | 3441
2014-10-29 | 10:48 | 688 | 0.4485 | 5.33 | 7.8 | 11.6 |  |  |  | 3654 | 1997 | 1270.2097 | Oct.14
2014-11-05 | 10:58 | 620 | 0.403 | 7.87 | 7.69 | 9.9 |  |  |  | 2143
2014-11-10 | 10:32 | 903 | 0.585 | 7.91 | 7.63 | 7.2 |  |  |  | 109
2014-11-12 | 10:51 | 899 | 0.585 | 14.01 | 7.82 | 5.9 |  |  |  | 199
2014-11-17 | 10:46 | 1027 | 0.6695 | 10.8 | 7.74 | 1.3 |  |  |  | 10
2014-11-19 | 10:26 | 1622 | 1.053 | 11.61 | 7.58 | 0.3 |  |  |  | 41 | 500.4 | 113.7672 | Nov.14
2014-12-01 | 11:03 | 1015 | 0.663 | 10.45 | 7.7 | 6.8 |  |  |  | 305
2014-12-03 | 11:52 | 1006 | 0.6565 | 13.08 | 7.58 | 4.1 |  |  |  | 52
2014-12-10 | 10:09 | 987 | 0.6435 | 11.85 | 7.91 | 4.9 |  |  |  | 135
2014-12-16 | 10:50 | 952 | 0.6175 | 9.84 | 7.84 | 7.2 |  |  |  | 160
2014-12-29 | 10:18 | 840 | 0.546 | 14.04 | 7.93 | 2.5 |  |  |  | 199 | 170.2 | 146.7986 | Dec.14
2015-01-06 | [5 empty] | unable to sample.
2015-01-13 | [5 empty] | unable to sample, frozen.
2015-01-22 | 10:35 | 1260 | 0.819 | 14.51 | 7.87 | 3.5 |  |  |  | 41
2015-01-27 | 10:50 | 1134 | 0.7345 | 12.25 | 7.83 | 1.4 |  |  |  | 98
2015-01-29 | 10:45 | 1186 | 0.7735 | 13.13 | 7.96 | 2.5 |  |  |  | 85 | 74.6667 | 69.8999 | Jan.15
2015-02-02 | 11:29 | 2174 | 1.4105 | 13.23 | 7.87 | 0.5 |  |  |  | 298
2015-02-05 | [5 empty] | Frozen no sample
2015-02-10 | 10:32 | 1569 | 1.0205 | 13.93 | 7.83 | 0.3 |  |  |  | 121
2015-02-19 | [5 empty] | Frozen, no sample.
2015-02-23 | [5 empty] | Frozen, no sample. |  |  |  |  | 209.5 | 189.8894 | Feb.15
2015-03-05 | 10:45 | 2564 | 1.664 | 13.49 | 7.49 | 0.1 |  |  |  | 2142
2015-03-11 | 10:03 | 1518 | 0.988 | 13.92 | 7.57 | 3.5 |  |  |  | 1296
2015-03-16 | 10:29 | 1429 | 0.9295 | 10.77 | 7.66 | 7.5 |  |  |  | 2359
2015-03-19 | 10:56 | 1441 | 0.936 | 13.03 | 7.84 | 6.1 |  |  |  | 185
2015-03-24 | 11:16 | 1369 | 0.8905 | 14.62 | 7.84 | 3.7 |  |  |  | 187 | 1233.8 | 743.0759 | Mar.15 | <DL | 88.6 | <DL | <DL | <DL | <DL | <DL | <DL | <DL | 238 | <DL | <DL | <DL | 52.2 | <DL | 384 | <DL | 545 | 106000 | 29100 | 2.8 | <DL | <DL | 138
2015-04-01 | unable to sample.
2015-04-06 | 10:06 | 1191 | 0.7735 | 10.79 | 7.7 | 10.1 |  |  |  | 98
2015-04-08 | 11:08 | 490.5 | 0.3185 | 8.86 | 7.89 | 13.1 |  |  |  | 5475
2015-04-15 | 11:25 | 1164 | 0.754 | 11.33 | 7.62 | 11.5 |  |  |  | 158
2015-04-29 | 10:23 | 1107 | 0.7215 | 11.66 | 7.95 | 11.4 |  |  |  | 121 | 1463 | 318.2462 | Apr.15
2015-05-07 | 11:12 | 1206 | 0.7865 | 6.45 | 7.58 | 17.2 |  |  |  | 292
2015-05-11 | 10:54 | 936 | 0.611 | 5.74 | 7.98 | 19.2 |  |  |  | 836
2015-05-14 | 11:02 | 1139 | 0.741 | 7.43 | 7.61 | 13 |  |  |  | 1169
2015-05-27 | 10:34 | 1023 | 0.663 | 4.05 | 7.74 | 18.1 |  |  |  | 2755
2015-06-02 | 11:11 | 905 | 0.5915 | 6.87 | 7.73 | 15 |  |  |  | 1467 | 1303.8 | 1028.9424 | May.15
2015-06-15 | 10:56 | 458.1 | 0.2977 | 5.9 | 7.99 | 22.5 |  |  |  | 24192
2015-06-17 | 11:04 | 727 | 0.4745 | 5.67 | 7.73 | 22.4 |  |  |  | 2909
2015-06-18 | 9:57 | 671 | 0.4355 | 5.34 | 7.64 | 22.3 |  |  |  | 4106
2015-06-24 | 11:00 | 1073 | 0.6955 | 5.21 | 7.48 | 20.4 |  |  |  | 4352
2015-07-08 | 11:04 | 585 | 0.3835 | 7.82 | 7.58 | 19.4 |  |  |  | 9208 | 7405.2 | 4499.7739 | Jun.15 | <DL | 57.8 | <DL | <DL | <DL | <DL | <DL | <DL | <DL | 71.7 | <DL | 0.65 | <DL | 26.9 | 0.16 | 198 | <DL | 528 | 55900 | 14100 | 1.8 | <DL | <DL | 59.9
2015-07-13 | 10:34 | 683 | 0.442 | 7.04 | 7.72 | 21 |  |  |  | 6867
2015-07-16 | 10:52 | 798 | 0.52 | 7.27 | 7.72 | 19.9 |  |  |  | 2098
2015-07-22 | 10:52 | 852 | 0.5525 | 7.09 | 7.44 | 20.1 |  |  |  | 3076
2015-07-27 | 10:37 | 531 | 0.3445 | 7.78 | 7.47 | 22.5 |  |  |  | 17329 | 7715.6 | 5887.0745 | Jul.15
2015-08-06 | 11:00 | 685 | 0.4485 | 5.53 | 7.8 | 21.3 |  |  |  | 19863
2015-08-11 | 10:06 | 1084 | 0.702 | 5.51 | 7.32 | 20.7 |  |  |  | 1989
2015-08-17 | 10:36 | 1047 | 0.6825 | 5.32 | 7.63 | 21.7 |  |  |  | 305
2015-08-24 | 11:02 | 1027 | 0.6695 | 5.02 | 7.54 | 18.1 |  |  |  | 404
2015-08-26 | 10:25 | 1082 | 0.702 | 6.65 | 7.6 | 17.9 |  |  |  | 432 | 4598.6 | 1160.2963 | Aug.15
2015-09-02 | 10:40 | 1019 | 0.663 | 4.9 | 7.58 | 21.5 |  |  |  | 554
2015-09-14 | 12:57 | 860 | 0.559 | 5.62 | 7.77 | 15.3 |  |  |  | 173
2015-09-17 | 10:53 | 881 | 0.572 | 5.45 | 7.7 | 17.5 |  |  |  | 288
2015-09-23 | 11:06 | 883 | 0.572 | 6.01 | 7.55 | 16 |  |  |  | 563
2015-09-29 | 10:25 | 889 | 0.5785 | 5.16 | 7.67 | 20.1 |  |  |  | 591 | 433.8 | 391.3892 | Sept.15
2015-10-01 | 10:45 | 800 | 0.52 | 5.5 | 7.75 | 14.4 |  |  |  | 305
2015-10-05 | 10:43 | 790 | 0.5135 | 6.29 | 7.54 | 14.8 |  |  |  | 134
2015-10-13 | 10:21 | 885 | 0.572 | 6.45 | 7.6 | 13.9 |  |  |  | 388 |  |  |  | 2.7 | 80.1 | <DL | <DL | <DL | <DL | <DL | N/A | <DL | 112 | 0.38 | <DL | <DL | 60.4 | <DL | 296 |  | 481 | 73700 | 27100 | 3.5 | <DL | <DL | 121
2015-10-22 | 10:54 | 885 | 0.572 | 5.33 | 7.72 | 13.9 |  |  |  | 74
2015-10-27 | 11:00 | 751 | 0.4875 | 7.07 | 7.63 | 11.3 |  |  |  | 959 | 372 | 257.1919 | Oct.15
2015-11-04 | 10:55 | 877 | 0.572 | 7.08 | 7.74 | 12.8 |  |  |  | 119
2015-11-09 | 11:06 | 764 | 0.494 | 7.91 | 7.66 | 7.5 |  |  |  | 60
2015-11-11 | 10:37 | 531 | 0.3452 | 9.06 | 7.73 | 9.5 |  |  |  | 216
2015-11-16 | 11:00 | 870 | 0.5655 | 7.64 | 7.65 | 7.3 |  |  |  | 41
2015-11-18 | 13:14 | 589 | 0.3829 | 6.93 | 7.68 | 13.2 |  |  |  | 410 | 169.2 | 120.9885 | Nov.15
2015-11-30 | 10:47 | 769 | 0.5005 | 11.06 | 7.7 | 7.1 |  |  |  | 2613
2015-12-02 | 10:48 | 925 | 0.598 | 8.88 | 7.51 | 6.8 |  |  |  | 703
2015-12-09 | 10:16 | 1038 | 0.676 | 9.88 | 7.63 | 7.3 |  |  |  | 20
2015-12-15 | 11:00 | 775 | 0.5005 | 9.47 | 7.91 | 9.4 |  |  |  | 2187
2015-12-28 | [5 empty] | not sampled |  |  |  |  | 1380.75 | 532.4065 | Dec.15
2016-01-05 | 11:19 | 909 | 0.5915 | 17.26 | 7.75 | 1.6 |  |  |  | 759
2016-01-11 | 11:22 | 588 | 0.3822 | 15.65 | 7.88 | 1.5 |  |  |  | 754
2016-01-20 | 10:24 | 1190 | 0.7735 | 13.4 | 7.78 | 0.3 |  |  |  | 20
2016-01-25 | 10:28 | 1233 | 0.7995 | 14.7 | 7.65 | 1.5 |  |  |  | 331
2016-01-28 | 12:11 | 1451 | 0.9425 | 14.41 | 7.85 | 2.2 |  |  |  | 201 | 413 | 237.8666 | Jan.16
2016-02-02 | 12:55 | 1602 | 1.04 | 13.68 | 7.85 | 5.8 |  |  |  | 218
2016-02-10 | [5 empty] | Frozen, no sample.
2016-02-15 | 10:24 | 1141 | 0.741 | 16.93 | 7.92 | 0.5 |  |  |  | 187
2016-02-18 | 14:10 | 1616 | 1.053 | 18.92 | 7.91 | 4.1 |  |  |  | 134
2016-02-24 | 10:13 | 566 | 0.3679 | 15.27 | 8.25 | 3 |  |  |  | 1046 | 396.25 | 274.9373 | Feb.16
2016-02-29 | 11:08 | 1206 | 0.7865 | 10.66 | 7.62 | 7.6 |  |  |  | 906
2016-03-03 | 12:23 | 1202 | 0.78 | 14.25 | 7.73 | 4.5 |  |  |  | 1296
2016-03-08 | 11:20 | 1086 | 0.7085 | 14.21 | 7.8 | 10.4 |  |  |  | 311 |  |  |  | <DL | 78.3 | <DL | <DL | <DL | <DL | <DL | N/A | <DL | 21.5 | <DL | 0.52 | <DL | 52.1 | <DL | 318 | 0.66 | 330 | 87700 | 24000 | <DL | <DL | <DL | 62.9
2016-03-10 | 11:00 | 1009 | 0.6565 | 9.59 | 7.95 | 11.6 |  |  |  | 1112
2016-03-21 | 10:29 | 1090 | 0.7085 | 11.07 | 7.71 | 6.5 |  |  |  | 134 | 751.8 | 558.6511 | Mar.16
2016-04-07 | 10:38 | 861 | 0.559 | 9.9 | 7.76 | 8.7 |  |  |  | 393
2016-04-13 | 11:22 | 859 | 0.559 | 12.61 | 7.86 | 8.8 |  |  |  | 331
2016-04-18 | 10:29 | 976 | 0.637 | 12.01 | 7.79 | 14.8 |  |  |  | 148
2016-04-26 | 10:47 | 984 | 0.637 | 8.52 | 7.83 | 17.7 |  |  |  | 203
2016-04-28 | 10:47 | 372.5 | 0.2418 | 8.61 | 8.15 | 14 |  |  |  | 9208 | 2056.6 | 514.3144 | Apr.16
2016-05-10 | 10:51 | 735 | 0.481 | 8.07 | 7.63 | 14.3 |  |  |  | 1058
2016-05-16 | 11:06 | 915 | 0.5915 | 10.42 | 7.63 | 11.6 |  |  |  | 457
2016-05-19 | 13:06 | 953 | 0.6175 | 7.96 | 7.72 | 15.5 |  |  |  | 189
2016-05-23 | 10:45 | 902 | 0.585 | 7.39 | 7.69 | 15.6 |  |  |  | 495
2016-05-26 | 12:15 | 1044 | 0.676 | 6.29 | 7.49 | 19 |  |  |  | 327 | 505.2 | 430.5299 | May.16
2016-06-02 | 10:45 | 925 | 0.598 | 4.91 | 7.6 | 20.3 |  |  |  | 11199
2016-06-06 | 10:43 | 830 | 0.5395 | 5.63 | 7.69 | 19.4 |  |  |  | 1421
2016-06-15 | 10:26 | 555 | 0.364 | 6.28 | 7.76 | 21.3 |  |  |  | 8164
2016-06-20 | 10:32 | 943 | 0.611 | 5.52 | 7.81 | 21.4 |  |  |  | 1081
2016-06-21 | 10:57 | 442.4 | 0.2873 | 5.9 | 7.78 | 23 |  |  |  | 5475 | 5468 | 3777.263 | Jun.16
2016-07-05 | 10:33 | 734 | 0.4745 | 5.88 | 7.63 | 20.4 |  |  |  | 1439
2016-07-07 | 13:19 | 620 | 0.403 | 6.07 | 7.34 | 21.7 |  |  |  | 9804
2016-07-13 | 12:27 | 709 | 0.4615 | 6.13 | 7.56 | 24.4 | [7 empty] | 2.4 | 64.4 | <DL | <DL | <DL | <DL | <DL | N/A | <DL | 93.8 | <DL | 0.5 | <DL | 26.4 | <DL | 208 | <DL | 317 | 58000 | 15400 | 3 | <DL | <DL | 56
2016-07-14 | 11:53 | 456.8 | 0.297 | 6.74 | 7.95 | 22.8 |  |  |  | 3654
2016-07-21 | 10:40 | 850 | 0.5525 | 5.5 | 7.66 | 23.4 |  |  |  | 7270 | 5541.75 | 4399.8894 | Jul.16
2016-08-02 | 12:24 | 755 | 0.4875 | 6.37 | 7.65 | 23.6 |  |  |  | 4106
2016-08-03 | 10:12 | 775 | 0.507 | 5.67 | 7.77 | 22.7 |  |  |  | 17329
2016-08-10 | 10:56 | 887 | 0.5785 | 4.56 | 7.64 | 23.2 |  |  |  | 4106
2016-08-18 | 13:08 | 820 | 0.533 | 6.18 | 7.94 | 23.1 |  |  |  | 12033
2016-08-29 | 10:42 | 584 | 0.377 | 6.22 | 7.47 | 22.9 |  |  |  | 2359 | 7986.6 | 6077.7475 | Aug.16
2016-08-31 | 10:33 | 552 | 0.3575 | 5.86 | 7.6 | 23.2 |  |  |  | 4884
2016-09-08 | 11:33 | 982 | 0.637 | 4.2 | 7.41 | 22.9 |  |  |  | 443
2016-09-12 | 10:54 | 760 | 0.494 | 7.16 | 7.61 | 19.2 |  |  |  | 10462
2016-09-20 | 10:56 | 866 | 0.5655 | 6.65 | 7.57 | 20.1 |  |  |  | 10462
2016-09-22 | 13:33 | 941 | 0.611 | 6.48 | 7.77 | 21.8 |  |  |  | 17329 | 8716 | 5280.0309 | Sept.16
2016-09-28 | 11:30 | 767 | 0.5005 | 7.57 | 7.49 | 17.8 |  |  |  | 12033
2016-10-03 | 10:34 | 878 | 0.572 | 7.73 | 7.6 | 16.2 |  |  |  | 5172
2016-10-13 | 10:37 | 903 | 0.585 | 5.86 | 7.59 | 14.9 |  |  |  | 907
2016-10-18 | 10:55 | 812 | 0.5265 | 4.08 | 7.54 | 18.6 |  |  |  | 160 |  |  |  | <DL | 72.7 | <DL | <DL | <DL | <DL | <DL | N/A | <DL | 107 | <DL | 0.57 | <DL | 43.5 | <DL | 261 | <DL | 284 | 74000 | 18600 | 3.4 | <DL | <DL | 81.8
2016-10-20 | 10:23 | 322.1 | 0.2093 | 7.67 | 7.62 | 16.4 |  |  |  | 24192
2016-10-26 | 11:14 | 872 | 0.5655 | 8.58 | 7.72 | 12.5 |  |  |  | 6488 | 7383.8 | 2595.5756 | Oct.16
2016-11-03 | 11:22 | 930 | 0.6045 | 4.77 | 7.35 | 17 |  |  |  | 24192
2016-11-07 | 11:30 | 925 | 0.6045 | 6.45 | 7.55 | 11.4 |  |  |  | 3255
2016-11-10 | 12:02 | 959 | 0.624 | 7.53 | 7.68 | 9.9 |  |  |  | 4106
2016-11-17 | 10:37 | 970 | 0.6305 | 10.44 | 7.71 | 9.9 |  |  |  | 2613
2016-11-28 | 11:09 | 821 | 0.533 | 8.88 | 7.59 | 8.2 |  |  |  | 10462 | 8925.6 | 6155.7244 | Nov.16
2016-12-07 | 10:17 | 728 | 0.4732 | 10.63 | 7.79 | 5 |  |  |  | 2613
2016-12-14 | 11:44 | 1902 | 1.235 | 12.1 | 7.6 | 1 |  |  |  | 8164
2016-12-15 | [5 empty] | Frozen, no sample.
2016-12-19 | [5 empty] | Frozen, no sample. |  |  |  |  | 5591.6 | 4740.7068 | Dec.16
2017-01-03 | 10:52 | 713 | 0.4635 | 11.05 | 7.79 | 8 |  |  |  | 6867
2017-01-09 | [5 empty] | Frozen, no sample.
2017-01-18 | 11:30 | 988 | 0.6435 | 11.46 | 7.7 | 6.2 |  |  |  | 1198
2017-01-23 | 9:53 | 959 | 0.624 | 10.63 | 7.8 | 8.9 |  |  |  | 1607
2017-01-24 | 10:34 | 965 | 0.6305 | 9.78 | 7.66 | 7.2 |  |  |  | 1130 | 2700.5 | 1965.982 | Jan.17
2017-02-02 | 13:09 | 631 | 0.4101 | 14.86 | 7.61 | 3.8 |  |  |  | 8664
2017-02-08 | 10:26 | 1497 | 0.975 | 9.25 | 7.69 | 6.9 |  |  |  | 3873
2017-02-13 | 11:43 | 1585 | 1.027 | 15.33 | 8.11 | 5.9 |  |  |  | 5172
2017-02-16 | 12:45 | 1383 | 0.897 | 18 | 7.44 | 5.3 |  |  |  | 4106
2017-02-22 | 10:44 | 1191 | 0.7735 | 7.89 | 7.73 | 11.8 |  |  |  | 3873 | 5137.6 | 4877.2855 | Feb.17
2017-03-02 | 11:00 | 988 | 0.6435 | 11.16 | 7.83 | 6.5 |  |  |  | 2187
2017-03-07 | 10:34 | 596 | 0.3874 | 9.58 | 7.76 | 11.3 |  |  |  | 1376 |  |  |  | <DL | 46.3 | <DL | <DL | <DL | <DL | <DL | N/A | <DL | 110 | <DL | 0.6 | 0.39 | 20.8 | <DL | 134 | <DL | 735 | 39000 | 8930 | <DL | <DL | <DL | 83.2
2017-03-09 | 11:21 | 992 | 0.6435 | 12.61 | 7.83 | 8.6 |  |  |  | 2613
2017-03-20 | 11:35 | 880 | 0.572 | 10.89 | 7.87 | 6.4 |  |  |  | 7701
2017-03-29 | 11:20 | 956 | 0.624 | 11.55 | 8.01 | 11.5 |  |  |  | 2187 | 3212.8 | 2657.0548 | Mar.17
2017-04-06 | 10:45 | 638 | 0.4147 | 9.85 | 7.97 | 9.8 |  |  |  | 1842
2017-04-12 | 11:11 | 877 | 0.572 | 10.21 | 8.15 | 13.2 |  |  |  | 3130
2017-04-17 | 12:00 | 1071 | 0.6955 | 10.01 | 7.73 | 16 |  |  |  | 6867
2017-04-20 | 10:42 | 1054 | 0.6825 | 8.86 | 7.69 | 17.4 |  |  |  | 5475
2017-04-27 | 11:13 | 999 | 0.65 | 4.24 | 7.63 | 16.2 |  |  |  | 6131 | 4689 | 4214.085 | Apr.17
2017-05-04 | 11:59 | 295.2 | 0.1917 | 10.61 | 7.84 | 10.9 |  |  |  | 12997
2017-05-09 | 11:26 | 170.4 | 0.1105 | 9.26 | 7.68 | 11.7 |  |  |  | 17329
2017-05-18 | 10:51 | 1069 | 0.6955 | 5.21 | 7.76 | 19.2 |  |  |  | 3448
2017-05-22 | 10:40 | 0.481 | 6.79 | 7.76 | 744 | 15.9 |  |  |  | 5172
2017-05-25 | 8:59 | 301.7 | 0.1963 | 7.89 | 7.91 | 15.8 |  |  |  | 15531 | 10895.4 | 9099.3079 | May.17
2017-06-01 | 10:38 | 742 | 0.481 | 7.87 | 7.89 | 17.1 |  |  |  | 2014
2017-06-05 | 11:57 | 743 | 0.481 | 4.93 | 7.79 | 21.4 |  |  |  | 7701
2017-06-14 | 10:30 | 536 | 0.351 | 2.83 | 7.53 | 22.2 |  |  |  | 24192
2017-06-22 | 11:10 | 808 | 0.5265 | 3.83 | 7.36 | 21.8 |  |  |  | 3255
2017-06-29 | 10:38 | 810 | 0.5265 | 6.52 | 7.52 | 19.6 |  |  |  | 1376 | 7707.6 | 4416.6152 | Jun.17
2017-07-12 | 10:23 | 504 | 0.3276 | 7.38 | 7.64 | 21.9 |  |  |  | 4884 |  |  |  | <DL | 60.7 | <DL | <DL | <DL | <DL | <DL | N/A | <DL | 39.9 | <DL | 0.51 | <DL | 20 | <DL | 160 | <DL | 290 | 46100 | 10900 | <DL | <DL | <DL | 345
2017-07-19 | 11:05 | 903 | 0.585 | 5.62 | 7.59 | 22.9 |  |  |  | 15531
2017-07-27 | 10:50 | 737 | 0.481 | 4.89 | 7.87 | 22.7 |  |  |  | 8164 | 6642 | 4882.1318 | Jul.17
2017-08-02 | 10:20 | 599 | 0.39 | 4.99 | 7.5 | 21.4 |  |  |  | 14136
2017-08-09 | 11:58 | 935 | 0.6045 | 3.81 | 7.48 | 18.6 |  |  |  | 12033
2017-08-17 | 10:57 | 814 | 0.5265 | 2.84 | 7.68 | 22.8 |  |  |  | 14136
2017-08-28 | 11:11 | 661 | 0.429 | 5.58 | 7.9 | 18.8 |  |  |  | 1956
2017-08-31 |  | #### | #### | #### | #### | #### |  |  |  | 2382 | 8928.6 | 6454.573 | Aug.17
2017-09-07 | 11:23 | 836 | 0.546 | 4.53 | 7.49 | 14.7 |  |  |  | 798
2017-09-11 | 10:32 | 895 | 0.585 | 6 | 7.63 | 15 |  |  |  | 1553
2017-09-19 | 10:53 | 244.9 | 0.1592 | 6.31 | 7.68 | 21.5 |  |  |  | 15531
2017-09-21 | 10:32 | 633 | 0.4095 | 3.62 | 7.99 | 21.4 |  |  |  | 1019
2017-09-27 | 12:59 | 872 | 0.5655 | 3.93 | 7.9 | 21.3 |  |  |  | 556 | 3891.4 | 1612.5922 | Sept.17
2017-10-02 | 10:36 | 829 | 0.5395 | 4.08 | 7.87 | 15.3 |  |  |  | 1616
2017-10-12 | 10:42 | 542 | 0.3523 | 5.67 | 7.68 | 17 |  |  |  | 474
2017-10-17 | 11:11 | 629 | 0.4088 | 6.3 | 7.44 | 12.4 |  |  |  | 288 |  |  |  | 2.3 | 51.6 | <DL | <DL | <DL | <DL | <DL | N/A | <DL | 73.8 | 0..39 | 0.61 | 0.3 | 32.8 | <DL | 176 | <DL | 267 | 49800 | 12500 | 3.3 | <DL | <DL | 64.4
2017-10-19 | 10:25 | 774 | 0.5005 | 6.1 | 7.73 | 12.8 |  |  |  | 148
2017-10-25 | 11:06 | 565 | 0.3673 | 8.49 | 7.84 | 10.8 |  |  |  | 624 | 630 | 458.999 | Oct.17
2017-11-02 | 11:00 | 426 | 0.2769 | 10.25 | 8.11 | 10.9 |  |  |  | 1872
2017-11-06 | 11:59 | 435.5 | 0.2827 | 9.72 | 8.14 | 13.3 |  |  |  | 933
2017-11-09 | 10:23 | 799 | 0.52 | 8.74 | 7.58 | 8.2 |  |  |  | 41
2017-11-15 | 14:14 | 532 | 0.3458 | 10.04 | 8.09 | 7.9 |  |  |  | 4611
2017-11-27 | 10:24 | 845 | 0.546 | 9.95 | 7.95 | 6.3 |  |  |  | 74 | 1506.2 | 475.992 | Nov.17
2017-12-06 | 10:27 | 762 | 0.4953 | 9.61 | 7.77 | 4.8 |  |  |  | 631
2017-12-12 | 11:05 | 840 | 0.546 | 14.37 | 8.32 | 1.1 |  |  |  | 299
2017-12-14 | 10:17 | 884 | 0.5746 | 12.3 | 7.86 | 0.7 |  |  |  | 203
2017-12-18 | 11:06 | 852 | 0.5525 | 10.61 | 7.93 | 4.7 |  |  |  | 146 | 270.6 | 210.5505 | Dec.17
2018-01-02 | [5 empty] | Frozen, no sample.
2018-01-08 | [5 empty] | Frozen, no sample.
2018-01-17 | [5 empty] | Frozen, no sample.
2018-01-23 | 10:20 | 1732 | 1.1245 | 11.49 | 7.61 | 4.1 |  |  |  | 581
2018-01-25 | 11:58 | 1735 | 1.1245 | 13.38 | 7.6 | 2.1 |  |  |  | 85 | 333 | 222.2274 | Jan.18
2018-01-30 | 10:29 | 1500 | 0.975 | 13.66 | 7.92 | 1.1 |  |  |  | 537
2018-02-12 | 11:28 | 1900 | 1.235 | 23.69 | 7.95 | 0.7 |  |  |  | 988
2018-02-15 | 12:27 | 2398 | 1.56 | 11.16 | 7.88 | 7.3 |  |  |  | 160
2018-02-19 | 10:50 | 1334 | 0.8645 | 12.25 | 7.86 | 6.6 |  |  |  | 1576
2018-02-26 | 11:13 | 980 | 0.637 | 18.83 | 7.59 | 7.1 |  |  |  | 697 | 791.6 | 622.1972 | Feb.18
2018-03-01 | 10:50 | 717 | 0.468 | 10.21 | 7.85 | 10.4 |  |  |  | 638
2018-03-06 | 11:00 | 966 | 0.6305 | 11.62 | 7.86 | 6.5 |  |  |  | 428 |  |  |  | <DL | 76.7 | <DL | <DL | <DL | <DL | <DL | N/A | <DL | 140 | <DL | 0.62 | <DL | 39 | <DL | 297 | <DL | 377 | 81900 | 22600 | <DL | <DL | <DL | 106
2018-03-08 | 11:01 | 1110 | 0.7215 | 13.45 | 7.87 | 3.8 |  |  |  | 122
2018-03-19 | 12:14 | 1314 | 0.8515 | 13.48 | 7.79 | 8 |  |  |  | 41
2018-03-28 | 10:53 | 992 | 0.6435 | 10.01 | 7.85 | 8.2 |  |  |  | 888 | 423.4 | 261.0744 | Mar.18
2018-04-05 | 9:16 | 797 | 0.518 | 11.97 | 7.7 | 5.1 |  |  |  | 1607
2018-04-11 | 10:36 | 1015 | 0.6565 | 11.86 | 7.93 | 6 |  |  |  | 11199
2018-04-16 | 9:39 | 774 | 0.5005 | 10.77 | 7.7 | 7.7 |  |  |  | 1565
2018-04-19 | 11:24 | 1117 | 0.728 | 11.47 | 7.85 | 8.1 |  |  |  | 504
2018-04-26 | 10:45 | 1036 | 0.676 | 8.68 | 7.9 | 10.6 |  |  |  | 1576 | 3290.2 | 1861.8267 | Apr.18
2018-05-03 | 11:21 | 1023 | 0.663 | 5.13 | 7.66 | 17.7 |  |  |  | 1191
2018-05-15 | 12:55 | 1053 | 0.6825 | 2.91 | 7.77 | 20.3 |  |  |  | 884
2018-05-17 | 12:44 | 1052 | 0.6825 | 2.67 | 7.94 | 19.1 |  |  |  | 305
2018-05-21 | 9:49 | 859 | 0.559 | 2.42 | 8.71 | 19.8 |  |  |  | 512
2018-05-30 | 11:10 | 848 | 0.5525 | 4.51 | 7.69 | 21.9 |  |  |  | 4106 | 1399.6 | 924.4226 | May.18
2018-05-31 | 10:31 | 902 | 0.585 | 2.14 | 7.33 | 21.9 |  |  |  | 9208
2018-06-04 | 11:03 | 1284 | 0.832 | 3.51 | 7.82 | 18.6 |  |  |  | 1674
2018-06-13 | 10:41 | 808 | 0.5265 | 4.47 | 7.7 | 21.7 |  |  |  | 1198
2018-06-21 | 10:45 | 323.6 | 0.2106 | 6.09 | 7.57 | 23.7 |  |  |  | 19863
2018-06-28 | 10:31 | 811 | 0.5265 | 5.59 | 7.7 | 21.3 |  |  |  | 2602 | 6909 | 3944.0821 | Jun.18
2018-07-02 | 11:26 | 718 | 0.468 | 3.8 | 7.54 | 24.6 |  |  |  | 17329
2018-07-05 | 10:29 | 994 | 0.6435 | 2.03 | 7.4 | 25.2 |  |  |  | 762
2018-07-11 | 10:42 | 985 | 0.6435 | 2.21 | 7.31 | 22.7 |  |  |  | 1401 |  |  |  | 3.5 | 89.6 | <DL | <DL | <DL | <DL | <DL | N/A | <DL | 129 | <DL | <DL | <DL | 37.3 | 0.16 | 301 | <DL | 429 | 82700 | 23000 | 4.2 | <DL | <DL | 263
2018-07-12 | 11:01 | 978 | 0.637 | 1.91 | 7.41 | 22 |  |  |  | 624
2018-07-18 | 10:59 | 899 | 0.585 | 2.09 | 7.68 | 21.7 |  |  |  | 278 | 4078.8 | 1262.639 | Jul.18
2018-08-01 | 10:23 | 518 | 0.3367 | 6.69 | 7.72 | 20.6 |  |  |  | 5172
2018-08-08 | 10:31 | 591 | 0.3835 | 5.94 | 7.48 | 23.2 |  |  |  | 4352
2018-08-13 | [9 empty] | 633
2018-08-27 | 10:47 | 696 | 0.455 | 5.34 | 7.66 | 23.5 |  |  |  | 1014
2018-08-29 | 10:41 | 844 | 0.546 | 6.98 | 7.75 | 23.5 |  |  |  | 3076 | 2849.4 | 2135.7729 | Aug.18
2018-09-06 | 10:12 | 825 | 0.5395 | 2.67 | 7.8 | 24.2 |  |  |  | 350
2018-09-10 | 10:53 | 648 | 0.4225 | 7.12 | 7.78 | 18.2 |  |  |  | 2613
2018-09-18 | 11:17 | 1026 | 0.6695 | 5.1 | 7.7 | 21.9 |  |  |  | 8164
2018-09-20 | 10:53 | 1114 | 0.7215 | 4.08 | 7.76 | 22.3 |  |  |  | 2142
2018-09-27 | 11:09 | 686 | 0.4485 | 5.53 | 7.75 | 16.9 |  |  |  | 4786 | 3611 | 2381.1158 | Sept.18
2018-10-01 | 10:23 | 918 | 0.598 | 5.48 | 7.34 | 17.1 |  |  |  | 839
2018-10-11 | 10:34 | 722 | 0.468 | 5.65 | 7.91 | 17.1 |  |  |  | 1291
2018-10-16 | 11:02 | 883 | 0.572 | 7.33 | 7.87 | 9.8 |  |  |  | 813 |  |  |  | <DL | 80.4 | <DL | <DL | <DL | <DL | <DL | N/A | <DL | 110 | <DL | <DL | <DL | 33.7 | <DL | 311 | <DL | 369 | 84300 | 24400 | <DL | <DL | <DL | 57
2018-10-17 | 11:04 | 893 | 0.5785 | 8.26 | 7.8 | 9.8 |  |  |  | 350
2018-10-24 | 9:51 | 428.2 | 0.2782 | 12.38 | 8.35 | 9.1 |  |  |  | 3873 | 1433.2 | 1036.0456 | Oct.18
2018-11-01 | 10:51 | 209.2 | 0.1359 | 11.2 | 8.33 | 10.1 |  |  |  | 3255
2018-11-05 | 10:38 | 825 | 0.533 | 7.76 | 7.73 | 11.4 |  |  |  | 794
2018-11-08 | 10:32 | 833 | 0.5395 | 10.11 | 7.83 | 8.3 |  |  |  | 295
2018-11-15 | 11:56 | 1715 | 1.118 | 11.83 | 7.93 | 4.1 |  |  |  | 1658
2018-11-26 | 11:29 | 836 | 0.546 | 8.47 | 7.42 | 7.8 |  |  |  | 350 | 1270.4 | 849.5114 | Nov.18
2018-12-04 | 11:10 | 942 | 0.611 | 11.74 | 7.86 | 6 |  |  |  | 2014
2018-12-11 | 11:04 | 1266 | 0.8255 | 13.39 | 7.84 | 1 |  |  |  | 3255
2018-12-13 | 10:33 | 1068 | 0.6955 | 10.93 | 8.07 | 3.7 |  |  |  | 1076
2018-12-17 | 10:43 | 971 | 0.6305 | 10.55 | 7.86 | 4.8 |  |  |  | 278 | 1394.6 | 927.4855 | Dec.18
2019-01-08 | 10:57 | 960 | 0.624 | 9.29 | 7.6 | 8.8 |  |  |  | 2489
2019-01-15 | 10:41 | 3196 | 2.08 | 13.91 | 7.64 | 1.3 |  |  |  | 364
2019-01-24 | 10:36 | 988 | 0.6435 | 13.9 | 8.01 | 1.6 |  |  |  | 1723
2019-01-29 | 10:19 | 1706 | 1.1115 | 20.82 | 7.89 | 0.1 |  |  |  | 1968
2019-02-04 | 10:39 | 1779 | 1.157 | 16.02 | 8.2 | 2.2 |  |  |  | 1010 | 1510.8 | 1254.1561 | Jan.19
2019-02-07 | 12:15 | 441.2 | 0.2867 | 11.37 | 8.06 | 7.2 |  |  |  | 1935
2019-02-18 | 11:03 | 1188 | 0.7735 | 12.99 | 8.07 | 2.2 |  |  |  | 335
2019-02-19 | 10:53 | 1192 | 0.7735 | 13.99 | 8.16 | 1.8 |  |  |  | 933
2019-02-25 | 10:30 | 1218 | 0.793 | 13.37 | 8.09 | 1.4 |  |  |  | 185 | 879.6 | 646.5768 | Feb.19
2019-03-07 | 11:40 | 1259 | 0.819 | 16.54 | 8.2 | 1.2 |  |  |  | 880
2019-03-13 | 10:51 | 1019 | 0.663 | 11.35 | 8.02 | 6 |  |  |  | 259
2019-03-18 | 10:31 | 1042 | 0.676 | 12.02 | 7.99 | 4.4 |  |  |  | 269
2019-03-21 | 10:39 | 961 | 0.624 | 11.04 | 8.07 | 6.5 |  |  |  | 733
2019-03-26 | 10:31 | 924 | 0.598 | 15.68 | 8.22 | 5.2 |  |  |  | 1414 | 711 | 576.2589 | Mar.19 | <DL | 63.5 | <DL | <DL | <DL | <DL | <DL | <DL | <DL | 139 | <DL | <DL | <DL | 30.8 | <DL | 249 | <DL | 329 | 69700 | 18100 | <DL | <DL | <DL | 72.5
2019-04-03 | 10:02 | 959 | 0.624 | 10.26 | 7.92 | 7.9 |  |  |  | 256
2019-04-08 | 10:54 | 1044 | 0.676 | 8.94 | 7.81 | 13 |  |  |  | 1565
2019-04-10 | 10:25 | 1071 | 0.6955 | 7.41 | 8.04 | 12.5 |  |  |  | 416
2019-04-17 | 10:51 | 671 | 0.4355 | 14.23 | 8.34 | 15.5 |  |  |  | 441
2019-04-24 | 10:26 | 950 | 0.6175 | 9.51 | 8.08 | 11.8 |  |  |  | 269 | 589.4 | 456.2551 | Apr.19
2019-05-02 | 10:03 | 854 | 0.5525 | 8.3 | 7.79 | 14.4 |  |  |  | 2382
2019-05-09 | 10:36 | 968 | 0.6305 | 5.23 | 7.61 | 17.2 |  |  |  | 19863
2019-05-13 | 11:03 | 808 | 0.5265 | 9.36 | 8.09 | 11.2 |  |  |  | 3282
2019-05-16 | 10:12 | 1022 | 0.663 | 6.67 | 8.01 | 14.9 |  |  |  | 759
2019-05-29 | 11:14 | 892 | 0.5785 | 4.44 | 7.49 | 20.2 |  |  |  | 884 | 5434 | 2532.5839 | May.19
2019-06-04 | unable to collect sample
2019-06-13 | 10:37 | 848 | 0.5525 | 6.83 | 7.69 | 16.5 |  |  |  | 1785
2019-06-17 | 10:21 | 652 | 0.4225 | 7.11 | 7.87 | 19.7 |  |  |  | 3654
2019-06-20 | 10:47 | 487.4 | 0.3165 | #### | 7.62 | 20.2 |  |  |  | 4106
2019-06-26 | 10:33 | 831 | 0.5395 | 6.91 | 7.67 | 20 |  |  |  | 830 | 2593.75 | 2171.3306 | Jun.19
2019-07-10 | 10:42 | 893 | 0.5785 | 3.84 | 7.6 | 22.4 |  |  |  | 1067 |  |  |  | 2.8 | 69.5 | <DL | <DL | <DL | <DL | <DL | <DL | <DL | 103 | <DL | <DL | <DL | 28 | <DL | 231 | <DL | 297 | 63700 | 17400 | 4 | <DL | <DL | 137
2019-07-15 | 11:01 | 949 | 0.6175 | 3.76 | 7.74 | 23.3 |  |  |  | 1722
2019-07-18 | 10:41 | 524 | 0.338 | 6.17 | 7.73 | 24.6 |  |  |  | 4352
2019-07-24 | 11:51 | 876 | 0.572 | 5.5 | 7.75 | 19.2 |  |  |  | 345
2019-07-31 | 10:07 | 714 | 0.4615 | 3.87 | 7.73 | 21.1 |  |  |  | 460 | 1589.2 | 1048.8 | Jul.19
2019-08-08 | 10:33 | 857 | 0.559 | 4.15 | 7.85 | 22.1 |  |  |  | 1374
2019-08-13 | 10:27 | 741 | 0.481 | 3.67 | 7.66 | 22.3 |  |  |  | 809
2019-08-19 | 11:09 | 369.8 | 0.2405 | 5.97 | 7.71 | 22.9 |  |  |  | 3654
2019-08-26 | 10:49 | 432.5 | 0.2815 | 5.71 | 7.54 | 20.5 |  |  |  | 3255
2019-08-28 | 10:23 | 541 | 0.3517 | 5.37 | 7.8 | 19.8 |  |  |  | 1726 | 2163.6 | 1869.2144 | Aug.19
2019-09-04 | 10:37 | 791 | 0.5135 | 3.84 | 7.78 | 21.6 |  |  |  | 933
2019-09-10 | 11:13 | 868 | 0.5655 | 4.82 | 7.74 | 21.3 |  |  |  | 107
2019-09-16 | 10:48 | 829 | 0.5395 | 4.22 | 7.88 | 20.6 |  |  |  | 73
2019-09-25 | 10:25 | 530 | 0.3445 | 3.46 | 7.66 | 18.8 |  |  |  | 110 | 589.8 | 268.0429 | Sept.19
2019-10-01 | 11:02 | 736 | 0.481 | 2.75 | 7.7 | 21.9 |  |  |  | 148
2019-10-17 | 11:06 | 698 | 0.4537 | 7.07 | 8.09 | 9.9 |  |  |  | 98
2019-10-29 | 11:22 | 629 | 0.4088 | 6.64 | 7.54 | 13.2 |  |  |  | 860 |  |  |  | <DL | 62 | <DL | <DL | <DL | <DL | <DL | <DL | <DL | 62.4 | <DL | <DL | <DL | 43.5 | <DL | 203 | <DL | <DL | 58600 | 13900 | 3.9 | <DL | <DL | 44.7
2019-10-30 | 10:41 | 668 | 0.4342 | 7.47 | 7.75 | 11.2 |  |  |  | 1541
2019-11-11 | 10:38 | 827 | 0.5395 | 7.36 | 7.76 | 7.4 |  |  |  | 63 | 542 | 260.9912 | Oct.19
2019-11-13 | 10:58 | 1461 | 0.949 | 11.84 | 7.75 | 0.6 |  |  |  | 794
2019-11-18 | 10:29 | 971 | 0.6305 | 9.36 | 7.91 | 3.8 |  |  |  | 10
2019-11-20 | 10:34 | 1127 | 0.7345 | 8.14 | 7.73 | 6.4 |  |  |  | 119
2019-12-02 | 10:26 | 622 | 0.4043 | 8.26 | 7.83 | 5.6 |  |  |  | 909 | 379 | 140.1698 | Nov.19
2019-12-12 | 11:02 | 836 | 0.5434 | 12.76 |  | 1.7 |  |  |  | 275
2019-12-17 | 11:00 | 2077 | 1.352 | 11.58 | 8.11 | 1.5 |  |  |  | 309
2019-12-19 | 10:28 | 3951 | 2.5675 | 12.78 | 7.79 | -0.2 |  |  |  | 1145
2019-12-30 | 10:44 | 618 | 0.4017 | 9.51 | 7.97 | 8.3 |  |  |  | 1483 | 824.2 | 666.1321 | Dec.19
2020-01-07 | 10:41 | 1001 | 0.65 | 10.1 | 7.87 | 3.3 |  |  |  | 1529
2020-01-09 | 10:22 | 1078 | 0.702 | 10.97 | 7.85 | 2.1 |  |  |  | 275
2020-01-15 | 10:00 | 812 | 0.5265 | 11.3 | 7.91 | 5.7 |  |  |  | 2602
2020-01-21 | 11:12 | 835 | 0.5427 | 12.44 | 7.65 | 2.4 |  |  |  | 471
2020-01-30 | 10:02 | 1006 | 0.6565 | 11.63 | 7.92 | 3.2 |  |  |  | 437 | 1062.8 | 742.1812 | Jan.20
2020-02-03 | 10:53 | 900 | 0.585 | 10.95 | 7.95 | 6.3 |  |  |  | 438
2020-02-06 | 11:06 | 1263 | 0.819 | 12.53 | 8.09 | 3.4 |  |  |  | 10
2020-02-12 | 9:57 | 844 | 0.5479 | 12.38 | 8.03 | 3.5 |  |  |  | 187
2020-02-18 | 10:54 | 987 | 0.6435 | 10.57 | 7.82 | 5.5 |  |  |  | 1313
2020-02-24 | 11:54 | 919 | 0.598 | 12.96 | 8.04 | 5.9 |  |  |  | 1296 | 648.8 | 268.4337 | Feb.20
2020-03-05 | 10:37 | 954 | 0.6175 | 12.42 | 7.98 | 5.7 |  |  |  | 2382
2020-03-11 | 11:04 | 884 | 0.572 | 9.69 | 7.64 | 7.8 |  |  |  | 292 |  |  |  | <DL | 59.6 | <DL | <DL | <DL | <DL | <DL | <DL | <DL | 143 | <DL | <DL | <DL | 30.4 | <DL | 228 | <DL | 294 | 63100 | 17200 | <DL | <DL | <DL | 85.6
2020-03-16 | 11:01 | 970 | 0.6305 | 13.62 | 7.68 | 6.8 |  |  |  | 336
2020-03-26 | 10:25 | 912 | 0.5915 | 9.77 | 8.01 | 9.3 |  |  |  | 259
2020-03-31 | 10:09 | 780 | 0.507 | 10.56 | 7.66 | 9.1 |  |  |  | 201 | 694 | 414.0301 | Mar.20
2020-04-06 | 10:41 | 860 | 0.559 | 9.85 | 7.78 | 10.2 |  |  |  | 439
2020-04-13 | 10:34 | 805 | 0.52 | 7.79 | 7.53 | 10.3 |  |  |  | 213
2020-04-15 | 10:37 | 870 | 0.5655 | 11.21 | 8.06 | 7 |  |  |  | 521
2020-04-23 | 10:43 | 850 | 0.5525 | 6.97 | 7.79 | 11.7 |  |  |  | 697
2020-04-29 | 11:50 | 870 | 0.5655 | 6.2 | 7.79 | 15.3 |  |  |  | 1145 | 603 | 522.3289 | Apr.20
2020-05-05 | 10:29 | 826 | 0.5395 | 6.42 | 7.68 | 13.2 |  |  |  | 657
2020-05-07 | 11:47 | 885 | 0.572 | 8.16 | 7.98 | 11.8 |  |  |  | 933
2020-05-13 | 12:56 | 936 | 0.611 | 9.37 | 7.92 | 11 |  |  |  | 265
2020-05-19 | 11:15 | 560 | 0.364 | 8.15 | 7.54 | 15.8 |  |  |  | 7701
2020-05-28 | 11:12 | 276.9 | 0.1801 | 6.79 | 7.7 | 20.1 |  |  |  | 24192 | 6749.6 | 1977.7999 | May.20
2020-06-04 | 9:46 | 624 | 0.403 | 7.14 | 7.77 | 20.1 |  |  |  | 7270
2020-06-09 | 11:34 | 914 | 0.5915 | 5.13 | 7.7 | 20.3 |  |  |  | 5172
2020-06-15 | 11:00 | 976 | 0.637 | 5.47 | 7.76 | 16.2 |  |  |  | 1785
2020-06-25 | 10:12 | 693 | 0.4485 | 5.35 | 7.77 | 19.2 |  |  |  | 959
2020-07-08 | 11:01 | 667 | 0.4355 | 5.12 | 7.74 | 23.2 |  |  |  | 1624 | 3362 | 1817.6453 | Jun.20 | 2.4 | 61.3 | <DL | <DL | <DL | <DL | <DL | <DL | <DL | 73 | <DL | <DL | <DL | 20.6 | 0.26 | 193 | <DL | 217 | 54700 | 13800 | 3.3 | <DL | <DL | 36.6
2020-07-13 | 11:51 | 564 | 0.364 | 5.9 | 7.97 | 21.2 |  |  |  | 345
2020-07-20 | 13:02 | 463.3 | 0.301 | 6.46 | 7.85 | 23.6 |  |  |  | 5794
2020-07-23 | 10:39 | 581 | 0.377 | 6.36 | 7.75 | 23.3 |  |  |  | 457
2020-07-29 | 10:03 | 904 | 0.585 | 4.19 | 7.76 | 22.1 |  |  |  | 355 | 1715 | 879.6413 | Jul.20
2020-08-04 | 11:02 | 440.9 | 0.2867 | 6.83 | 7.78 | 21 |  |  |  | 2310
2020-08-10 | 11:00 | 185.9 | 0.1209 | 6.36 | 8.11 | 22.3 |  |  |  | 24192
2020-08-18 | 11:11 | 778 | 0.507 | 5.84 | 7.77 | 20.7 |  |  |  | 2613
2020-08-24 | 10:27 | 865 | 0.559 | 4.51 | 7.82 | 21.8 |  |  |  | 5492
2020-08-27 | 10:43 | 857 | 0.559 | 3.19 | 7.8 | 23.9 |  |  |  | 697 | 7060.8 | 3543.866 | Aug.20
2020-09-03 | 10:37 | 576 | 0.377 | 3.88 | 7.69 | 21.8 |  |  |  | 624
2020-09-17 | 10:43 | 823 | 0.533 | 4.38 | 7.85 | 17.4 |  |  |  | 717
2020-09-23 | 10:26 | 795 | 0.52 | 5.5 | 7.93 | 15.6 |  |  |  | 187
2020-09-24 | 11:07 | 824 | 0.533 | 7.35 | 7.88 | 16.1 |  |  |  | 221
2020-09-30 | 10:24 | 780 | 0.507 | 6.89 | 7.84 | 56.12 |  |  |  | 223 | 437.25 | 368.752 | Sep.20
2020-10-05 | 10:50 | 858 | 0.559 | 7.6 | 7.95 | 50.9 |  |  |  | 52
2020-10-08 | 10:48 | 841 | 0.546 | 5.21 | 7.83 | 56.66 |  |  |  | 309
2020-10-15 | 10:22 | 826 | 0.5395 | 3.86 | 7.51 | 57.56 |  |  |  | 41
2020-10-21 | 10:27 | 229.2 | 0.1489 | 9.39 | 7.5 | 57.92 |  |  |  | 6488 |  |  |  | <DL | 21.5 | <DL | <DL | <DL | <DL | <DL | <DL | <DL | 20.7 | <DL | <DL | <DL | 12.7 | <DL | 68.8 | <DL | 308 | 20900 | 4040 | <DL | <DL | <DL | 28
2020-10-29 | 11:04 | 210.7 | 0.1371 | 9.51 | 7.84 | 51.26 |  |  |  | 9804 | 3338.8 | 530.2149 | Oct.20
2020-11-05 | 10:51 | 813 | 0.5265 | 8.86 | 7.49 | 51.62 |  |  |  | 364
2020-11-10 | 10:51 | 843 | 0.546 | 3.76 | 7.55 | 59.54 |  |  |  | 556
2020-11-16 | 10:43 | 264.6 | 0.1722 | 9.32 | 7.63 | 44.96 |  |  |  | 839
2020-11-19 | 10:44 | 740 | 0.481 | 8.53 | 7.81 | 43.7 |  |  |  | 689
2020-11-30 | 11:00 | 773 | 0.5005 | 8.5 | 7.73 | 45.14 |  |  |  | 657 | 621 | 598.6108 | Nov.20
2020-12-03 | 10:44 | 854 | 0.5525 | 11.96 | 7.86 | 38.3 |  |  |  | 472
2020-12-07 | 10:36 | 869 | 0.5655 | 11.91 | 7.82 | 39.2 |  |  |  | 359
2020-12-08 | 10:29 | 882 | 0.572 | 11.01 | 7.8 | 39.38 |  |  |  | 189
2020-12-14 | 11:28 | 737 | 0.4791 | 11.12 | 7.69 | 41.54 |  |  |  | 464
2020-12-30 | 11:24 | 909 | 0.5915 | 15.24 | 7.92 | 37.4 |  |  |  | 744 | 445.6 | 406.1793 | Dec.20
2021-01-06 | 10:46 | 927 | 0.6045 | 13.14 | 8 | 38.84 |  |  |  | 416
2021-01-11 | 10:48 | 943 | 0.611 | 14.14 | 7.84 | 35.06 |  |  |  | 181
2021-01-19 | 11:05 | 1273 | 0.8255 | 11.87 | 7.63 | 34.7 |  |  |  | 187
2021-01-25 | 10:34 | 1139 | 0.741 | 12.16 | 7.71 | 34.7 |  |  |  | 272
2021-01-28 | 11:09 | 1782 | 1.157 | 13.26 | 7.56 | 32.72 |  |  |  | 323 | 275.8 | 262.106 | Jan.21
2021-02-01 | 10:28 | 1948 | 1.2675 | 13.66 | 7.92 | 34.34 |  |  |  | 669
2021-02-04 | 10:44 | 13.79 | 7.75 | 35.06 | 0.7085 | 1092 |  |  |  | 301
2021-02-10 | 8:56 | 1485 | 0.962 | 21.03 | 7.53 | 32 |  |  |  | 74
2021-02-22 | 11:08 | 3989 | 2.5935 | 12.61 | 7.62 | 32.9 |  |  |  | 143
2021-02-24 | 10:59 | 1845 | 1.196 | 13.87 | 7.89 | 38.12 |  |  |  | 345 | 306.4 | 160.5259 | Feb.21
2021-03-04 | 11:07 | 1199 | 0.78 | 12.95 | 7.78 | 42.08 |  |  |  | 97
2021-03-10 | 11:14 | 1144 | 0.741 | 12.48 | 7.77 | 49.46 |  |  |  | 168 |  |  |  | <DL | 78 | <DL | <DL | <DL | <DL | <DL | <DL | <DL | NA | NA | NA | NA | NA | 0.11 | 330 | NA | 353 | 91500 | 24600 | 3 | <DL | <DL | 82.8
2021-03-15 | 10:17 | 1171 | 0.7605 | 11.6 | 7.63 | 41.72 |  |  |  | 109
2021-03-25 | 10:36 | 716 | 0.468 | 10.55 | 7.53 | 50.54 |  |  |  | 84
2021-03-30 | 10:46 | 1055 | 0.689 | 11.78 | 7.68 | 47.84 |  |  |  | 161 | 123.8 | 119.1578 | Mar.21
2021-04-06 | 10:42 | 1039 | 0.676 | 8.11 | 7.45 | 56.12 |  |  |  | 120
2021-04-08 | 11:11 | 866 | 0.5655 | 5.73 | 7.58 | 59.72 |  |  |  | 1500
2021-04-13 | 10:11 | 965 | 0.624 | 9.85 | 7.47 | 52.88 |  |  |  | 588
2021-04-19 | 10:40 | 1036 | 0.676 | 8.81 | 7.85 | 53.24 |  |  |  | 717
2021-04-28 | 10:00 | 1044 | 0.676 | 5.55 | 7.45 | 60.8 |  |  |  | 571 | 699.2 | 533.7784 | Apr.21
2021-05-06 | 11:24 | 1044 | 0.676 | 9.71 | 7.5 | 54.14 |  |  |  | 364
2021-05-12 | 10:21 | 972 | 0.6305 | 9.68 | 7.85 | 50.72 |  |  |  | 350
2021-05-18 | 10:30 | 810 | 0.5265 | 7.97 | 7.27 | 59.36 |  |  |  | 2247
2021-05-20 | 11:09 | 944 | 0.611 | 6.36 | 7.49 | 63.68 |  |  |  | 278
2021-05-26 | 11:07 | 964 | 0.624 | 4.17 | 7.68 | 67.46 |  |  |  | 496 | 747 | 523.9137 | May.21
2021-06-03 | 11:03 | 663 | 0.429 | 5.88 | 7.6 | 63.14 |  |  |  | 2909
2021-06-08 | 10:55 | 951 | 0.6175 | 4.29 | 7.63 | 69.26 |  |  |  | 4611
2021-06-14 | 10:52 | 794 | 0.5135 | 6.79 | 7.42 | 67.82 |  |  |  | 2224
2021-06-24 | 11:01 | 916 | 0.598 | 6.95 | 7.74 | 64.22 |  |  |  | 1455
2021-06-28 | 10:25 | 889 | 0.5785 | 5.7 | 7.68 | 70.88 |  |  |  | 1333 | 2506.4 | 2251.5073 | Jun.21
2021-07-01 | 10:07 | 305 | 0.1983 | 6.92 | 7.51 | 71.78 |  |  |  | 24192
2021-07-08 | 10:44 | 866 | 0.5655 | 5.28 | 7.46 | 71.42 |  |  |  | 663 |  |  |  | 2.4 | 81.4 | <DL | <DL | <DL | <DL | <DL | <DL | <DL | 115 | <DL | <DL | <DL | 34.6 | <DL | 289 | <DL | 921 | 80600 | 21300 | <DL | <DL | <DL | 235
2021-07-12 | 11:59 | 668 | 0.4355 | 8.5 | 7.83 | 70.16 |  |  |  | 809
2021-07-14 | 9:21 | 665 | 0.4355 | 7.2 | 7.51 | 69.44 |  |  |  | 733
2021-07-28 | 10:27 | 972 | 0.6305 | 5.45 | 7.75 | 73.04 |  |  |  | 907 | 5460.8 | 1538.7534 | Jul.21
2021-08-03 | 10:56 | 769 | 0.5005 | 5.75 | 7.73 | 65.48 |  |  |  | 5794
2021-08-09 | 10:50 | 746 | 0.4875 | 5.97 | 7.82 | 72.68 |  |  |  | 2382
2021-08-17 | 11:16 | 832 | 0.5395 | 4.33 | 7.66 | 71.06 |  |  |  | 1301
2021-08-23 | 11:20 | 869 | 0.5655 | 3.38 | 7.59 | 74.3 |  |  |  | 31
2021-09-09 | 11:14 | 779 | 0.507 | 4.99 | 7.66 | 65.12 |  |  |  | 3654 | 2632.4 | 1152.5653 | Aug.21
2021-09-15 | 11:04 | 361.8 | 0.2353 | 7.27 | 7.67 | 70.7 |  |  |  | 12997
2021-09-21 | 10:37 | 456.6 | 0.297 | 6.37 | 7.57 | 70.34 |  |  |  | 2909
2021-09-23 | 11:01 | 499.6 | 0.325 | 7.33 | 7.62 | 61.88 |  |  |  | 1723
2021-09-29 | 10:52 | 862 | 0.559 | 6.65 | 7.74 | 66.92 |  |  |  | 446 | 4345.8 | 2542.1145 | Sept.21
2021-10-04 | 11:18 | 548 | 0.3562 | 6.74 | 8.01 | 67.82 |  |  |  | 2613
2021-10-07 | 10:26 | 458.8 | 0.2983 | 7.56 | 7.83 | 69.44 |  |  |  | 5794
2021-10-14 | 10:38 | 557 | 0.364 | 6.05 | 7.77 | 68.36 |  |  |  | 1281
2021-10-20 | 10:41 | 866 | 0.5655 | 7.73 | 7.64 | 57.56 |  |  |  | 663 |  |  |  | <DL | 70.1 | <DL | <DL | <DL | <DL | <DL | <DL | <DL | 93.8 | <DL | <DL | <DL | 30.8 | 0.12 | 270 | <DL | <DL | 75300 | 19800 | 3.4 | <DL | <DL | 73.2
2021-10-28 | 10:42 | 788 | 0.5135 | 8.02 | 7.66 | 53.78 |  |  |  | 836 | 2237.4 | 1607.9679 | Oct.21
2021-11-04 | 10:22 | 894 | 0.5785 | 12 | 7.92 | 46.22 |  |  |  | 1539
2021-11-09 | 10:56 | 897 | 0.585 | 8.95 | 7.65 | 10.5 |  |  |  | 1515
2021-11-15 | 10:34 | 777 | 0.5051 | 11.03 | 7.87 | 5.2 |  |  |  | 1842
2021-11-18 | 10:48 | 547 | 0.3556 | 8.62 | 7.95 | 9.1 |  |  |  | 1515
2021-11-29 | 11:28 | 838 | 0.5447 | 16.69 | 7.99 | 3.9 |  |  |  | 691 | 1420.4 | 1350.7231 | Nov.21
2021-12-01 | 10:59 | 872 | 0.5655 | 9.07 | 7.61 | 5.8 |  |  |  | 1090
2021-12-07 | 10:31 | 622 | 0.4043 | 13.47 | 7.68 | 3 |  |  |  | 546
2021-12-13 | 10:41 | 331.1 | 0.2152 | 13.76 | 7.68 | 5.3 |  |  |  | 4611
2021-12-15 | 10:14 | 870 | 0.5655 | 10.49 | 7.53 | 8.5 |  |  |  | 816
2021-12-29 | 10:31 | 535 | 0.3478 | 10 | 7.48 | 7.6 |  |  |  | 2282 | 1869 | 1385.7472 | Dec.21
2022-01-10 | 10:08 | 748 | 0.4862 | 15.51 | 7.48 | 0.5 |  |  |  | 317
2022-01-20 | 10:31 | 1003 | 0.65 | 13.73 | 7.79 | 0.4 |  |  |  | 1664
2022-01-25 | 11:14 | 958 | 0.624 | 14.26 | 7.57 | 0.3 |  |  |  | 285
2022-01-26 |  | Frozen, no sample taken
2022-01-31 |  | Frozen, no sample taken | [8 empty] | 755.3333 | 531.7235 | Jan.22
2022-02-07 | 11:16 | 1803 | 1.17 | 15.26 | 7.26 | 1 |  |  |  | 650
2022-02-10 | 10:54 | 1379 | 0.897 | 13.61 | 7.29 | 2.3 |  |  |  | 1259
2022-02-15 | 10:22 | 1205 | 0.78 | 13.32 | 7.43 | 0.5 |  |  |  | 644
2022-02-16 | 10:35 | 1101 | 0.715 | 16.24 | 7.48 | 2.9 |  |  |  | 231
2022-02-24 | 11:29 | 1182 | 0.767 | 13.31 | 7.84 | 3 |  |  |  | 281 | 613 | 509.13 | Feb.22
2022-03-02 | 10:39 | 1084 | 0.702 | 12.29 | 8.05 | 6.8 |  |  |  | 135
2022-03-17 | 9:59 | 992 | 0.6435 | 9.88 | 7.68 |  |  |  |  | 933
2022-03-22 | 10:25 | 687 | 0.4466 | 9.96 | 7.69 | 10.3 |  |  |  | 1281
2022-03-24 | 11:28 | 852 | 0.5525 | 9.37 | 7.7 | 9.2 |  |  |  | 683
2021-03-30 | 10:58 | 992 | 0.6435 | 10.12 | 8.2 | 7 |  |  |  | 350 | 610.5 | 470.4281 | Mar.22 | <DL | 79.5 | <DL | <DL | <DL | <DL | <DL | <DL | <DL | 125 | <DL | <DL | <DL | 36.2 | <DL | 320 | <DL | 1120 | 88900 | 23800 | <DL | <DL | <DL | 194
2022-04-05 | 10:07 | 1029 | 0.6695 | 9.17 | 8.12 | 9.5 |  |  |  | 464
2022-04-11 | 9:33 | 400 | 0.26 | 9.94 | 7.69 | 10.4 |  |  |  | 86
2022-04-18 | 11:08 | 825 | 0.5395 | 10.76 | 7.32 | 7.6 |  |  |  | 393
2022-04-20 | 10:47 | 931 | 0.6045 | 12.87 | 7.46 | 8.7 |  |  |  | 382
2022-04-25 | 10:44 | 351.5 | 0.2282 | 8.22 | 8.11 | 16.1 |  |  |  | 5794 | 1423.8 | 510.611 | Apr.22
2022-05-05 | 11:26 | 840 | 0.546 | 9.49 | 7.76 | 13.3 |  |  |  | 681
2022-05-11 | 11:10 | 896 | 0.585 | 6.28 | 7.82 | 20.4 |  |  |  | 594
2022-05-18 | 11:04 | 967 | 0.6305 | 5.24 | 7.79 | 17.7 |  |  |  | 624
2022-05-23 | 10:18 | 286.8 | 0.1865 | 7.63 | 7.3 | 14.6 |  |  |  | 663
2022-05-26 | 10:47 | 670 | 0.4355 | 6.32 | 7.66 | 20.3 |  |  |  | 2098 | 932 | 811.1243 | May.22
2022-06-01 | 11:01 | 858 | 0.559 | 5.44 | 7.79 | 22.3 |  |  |  | 727
2022-06-07 | 10:34 | 913 | 0.5915 | 5.69 | 7.28 | 19.1 |  |  |  | 1576
2022-06-15 | 10:10 | 764 | 0.494 | 4.71 | 7.57 | 24.2 |  |  |  | 2987
2022-06-21 | 10:29 | 894 | 0.5785 | 4.39 | 7.64 | 21.5 |  |  |  | 537
2022-06-29 | 10:44 | 835 | 0.546 | 4.92 | 7.76 | 19.6 |  |  |  | 1017 | 1368.8 | 1133.2461 | Jun.22
2022-07-05 | 10:52 | 834 | 0.5395 | 2.65 | 7.84 | 24.4 |  |  |  | 3448
2022-07-13 | 10:20 | 802 | 0.52 | 3.78 | 7.66 | 21.6 | 739.8 | Pogues Run @ Emerson Ave |  | 1553 |  |  |  | 3.6 | 75.7 | <DL | <DL | <DL | <DL | <DL | <DL | <DL | 106 | <DL | <DL | <DL | 47.7 | 0.13 | 253 | <DL | 461 | 66800 | 20900 | 4 | <DL | <DL | 230
2022-07-21 | 10:47 | 736 | 0.481 | 3.51 | 7.64 | 24.3 |  |  |  | 1918
2022-07-28 | 11:03 | 590 | 0.3835 | 4.93 | 7.83 | 23.5 |  |  |  | 5475
2022-07-29 | 9:09 | 663 | 0.429 | 4.8 | 7.5 | 22.9 |  |  |  | 1842 | 2847.2 | 2529.6021 | Jul.22
2022-08-02 | 10:43 | 574 | 0.3705 | 3.73 | 7.54 | 22.5 |  |  |  | 4884
2022-08-08 | 10:07 | 609 | 0.3965 | 3.46 | 7.55 | 25.6 |  |  |  | 1616
2022-08-17 | 10:55 | 770 | 0.5005 | 5 | 7.81 | 21.3 |  |  |  | 1281
2022-08-25 | 10:31 | 761 | 0.494 | 4.75 | 7.75 | 21.4 |  |  |  | 1439
2022-08-30 | 10:49 | 337.2 | 0.2191 | 7.77 | 7.68 | 21.9 |  |  |  | 24192 | 6682.4 | 3230.7231 | Aug.22
2022-09-07 | 11:28 | 719 | 0.468 | 7.07 | 7.76 | 20.3 |  |  |  | 7701
2022-09-14 | 10:22 | 746 | 485 | 7.31 | 7.65 | 17.6 |  |  |  | 1396
2022-09-26 | 10:14 | 654 | 0.4225 | 5.49 | 7.63 | 16.7 |  |  |  | 987
2022-09-29 | 10:54 | 555 | 0.3608 | 7.44 | 7.67 | 12.7 |  |  |  | 2909 | 7437 | 3755.1997 | Sep.22
2022-10-03 | 10:24 | 820 | 0.533 | 8.41 | 7.58 | 13.1 |  |  |  | 369
2022-10-06 | 11:02 | 861 | 0.559 | 6.56 | 7.59 | 14.1 |  |  |  | 663
2022-10-20 | 11:29 | 830 | 539 | 7.86 | 7.9 | 6 |  |  |  | 591
2022-10-24 | 10:56 | 853 | 0.5525 | 6.65 | 7.29 | 13.9 |  |  |  | 441
2022-10-27 | 10:59 | 515 | 0.3347 | 6.32 | 7.36 | 10.2 |  |  |  | 842 | 581.2 | 557.1545 | Oct.22
2022-11-02 | 10:07 | 756 | 0.494 | 4.16 | 7.58 | 12.5 |  |  |  | 6867 |  |  |  | <DL | 64.1 | <DL | <DL | <DL | <DL | <DL | <DL | <DL | 79.5 | <DL | <DL | <DL | 44.9 | 0.12 | 262 | <DL | 285 | 70900 | 20600 | 3.6 | <DL | <DL | 77.9
2022-11-07 | Data lost | [8 empty] | 2359
2022-11-10 | Data lost | [8 empty] | 250
2022-11-17 | 10:55 | 766 | 0.4979 | 13.79 | 7.93 | 0.9 |  |  |  | 211
2022-11-29 | 11:09 | 47.1 | 0.0305 | 7.91 | 7.78 | 8.4 |  |  |  | 131 | 1963.6 | 645.3536 | Nov.22
2022-12-01 | 10:31 | 762 | 0.4953 | 9.87 | 8.97 | 2.4 |  |  |  | 110
2022-12-13 | 10:47 | 771 | 0.5012 | 8.38 | 7.74 | 4.3 |  |  |  | 108
2022-12-15 | 12:51 | 344.9 | 224.2 | 13.6 | 8.33 | 7.4 |  |  |  | 2247
2022-12-19 | 10:48 | 798 | 0.5187 | 12.51 | 7.82 | 1 |  |  |  | 309
2022-12-29 | Frozen | [9 empty] | 693.5 | 301.3662 | Dec.22
2023-01-04 | 10:43 | 849 | 552 | 9.29 | 7.55 | 9.5 |  |  |  | 450
2023-01-10 | 9:44 | 944 | 0.611 | 12.63 | 7.84 | 4.4 |  |  |  | 185
2023-01-18 | 12:34 | 946 | 615 | 10.19 | 7.98 | 5.4 |  |  |  | 41
2023-01-26 | 12:12 | 2677 | 1740 | 10.28 | 7.74 | 2.6 |  |  |  | 631
2023-01-31 | [9 empty] | 110 | 283.4 | 188.3294 | Jan.23
2023-02-02 | 1:06 | 1320 | 858 | 13.84 | 8.04 | 1.5 |  |  |  | 130
2023-02-09 | 10:44 | 7.5 | 0.0052 | 10.54 | 7.84 | 11.3 |  |  |  | 3873
2023-02-13 | 9:45 | 1015 | 0.6565 | 11.37 | 7.56 | 4.1 |  |  |  | 1565
2023-02-16 | 12:36 | 957 | 622 | 9.88 | 7.7 | 7.4 |  |  |  | 487
2023-02-21 | 10:38 | 1039 | 0.676 | 11.13 |  | 7.1 |  |  |  | 1014 | 1413.8 | 827.9697 | Feb.23
2023-03-01 | 12:14 | 958 | 623 | 9.56 | 7.47 | 7.6 |  |  |  | 990
2023-03-06 | 12:30 | 869 | 565 | 9.8 | 7.61 | 8 |  |  |  | 1081 |  |  |  | <DL | 61 | <DL | <DL | <DL | <DL | <DL | <DL | <DL | 102 | <DL | 0.66 | <DL | 40.9 | 0.51 | 260 | <DL | 250 | 71200 | 19900 | <DL | <DL | <DL | 61.7
2023-03-14 | 9:11 | 992 | 0.6435 | 13.04 | 7.94 | 3 |  |  |  | 3873
2023-03-23 | 11:19 | 763 | 0.494 | 9.05 | 8.1 | 10.9 |  |  |  | 480
2023-03-27 | 10:29 | 401.1 | 0.2606 | 9.71 | 7.59 | 10.2 |  |  |  | 712 | 1427.2 | 1072.1262 | Mar.23
2023-04-04 | No data, bridge closed.
2023-04-10 | 11:29 | 871 | 566 | 10.76 | 7.96 | 10 |  |  |  | 288
2023-04-19 | 11:15 | 539 | 350.2 | 9.09 | 7.72 | 9.4 |  |  |  | 420
2023-04-24 | 11:38 | 865 | 562 | 12.03 | 7.65 | 6.8 |  |  |  | 279 | 424.75 | 393.7146 | Apr.23
2023-05-03 | 11:32 | 562 | 365.3 | 10.68 | 7.96 | 8.7 |  |  |  | 109
2023-05-08 | 11:07 | 653 | 424.6 | 7.15 | 7.57 | 15.8 |  |  |  | 959
2023-05-11 | 10:35 | 854 | 0.5525 | 10.08 | 7.73 | 15.5 |  |  |  | 223
2023-05-17 | 10:15 | 830 | 0.5395 | 5.43 | 7.74 | 16 |  |  |  | 10
2023-05-25 | 12:15 | 836 | 544 | 7.49 | 7.72 | 15.2 |  |  |  | 4352 | 1130.6 | 251.9114 | May.23
2023-06-01 | 12:06 | 970 | 631 | 4.55 | 7.59 | 19.3 |  |  |  | 1301
2023-06-07 | 11:15 | 870 | 566 | 5.05 | 7.56 | 17.8 |  |  |  | 888
2023-06-12 | 12:09 | 460 | 299 | 5.2 | 7.83 | 16.3 |  |  |  | 24192
2023-06-22 | 11:51 | 6.4 | 4.2 | 6.31 | 7.62 | 19 |  |  |  | 908
2023-06-28 | 10:48 | 840 | 546 | 4.27 | 7.56 | 17.8 |  |  |  | 528 | 5563.4 | 1680.4143 | Jun.23
2023-07-05 | 10:54 | 726 | 0.4745 | 3.22 | 7.62 | 23.9 |  |  |  | 379 |  |  |  | 3.1 | 62.7 | <DL | <DL | <DL | <DL | <DL | <DL | <DL | 96.1 | <DL | <DL | <DL | 33.5 | 0.15 | 212 | <DL | 268 | 58900 | 15700 | 4.5 | <DL | <DL | 92.1
2023-07-10 | 10:59 | 651 | 423 | 5.04 | 7.52 | 20 |  |  |  | 884
2023-07-13 | 11:56 | 707 | 0.4615 | 4.02 | 7.41 | 22 |  |  |  | 221
2023-07-19 | 11:09 | 641 | 416.5 | 6.95 | 7.66 | 20.6 |  |  |  | 670
2023-07-24 | 10:18 | 818 | 531 | 4.95 | 7.53 | 20.5 |  |  |  | 657 | 562.2 | 504.2255 | Jul.23
2023-08-03 | 11:00 | 0.763 | 0.5395 | 3.83 | 7.53 | 20.8 |  |  |  | 6164
2023-08-10 | 10:54 | 407.9 | 265.2 | 6.64 | 7.49 | 21.1 |  |  |  | 8664
2023-08-15 | 11:17 | 450.9 | 0.2931 | 6.72 | 7.74 | 22.3 |  |  |  | 2755
2023-08-23 | 10:28 | 859 | 0.559 | 3.12 | 7.51 | 22.1 |  |  |  | 11199
2023-08-28 | 11:22 | 898 | 584 | 5.05 | 7.76 | 19.2 |  |  |  | 1553 | 6067 | 4804.0849 | Aug.23
2023-09-06 | 10:25:35 | 778 | 0.507 | 3.66 | 7.52 | 22.3 |  |  |  | 4884
2023-09-11 | 9:21 | 682 | 0.442 | 7.07 | 7.73 | 19.1 |  |  |  | 414
2023-09-14 | 11:22 | 742 | 0.481 | 8.99 | 7.81 | 17.4 |  |  |  | 3873
2023-09-19 | 10:39 | 773 | 0.5005 | 4.95 | 7.81 | 16.3 |  |  |  | 336
2023-09-25 | 12:32 | 708 | 0.4615 | 4.97 | 8.29 | 19 |  |  |  | 86 | 1918.6 | 742.9032 | Sep.23
2023-10-03 | 11:13 | 729 | 474 | 5.36 | 8.03 | 17.5 |  |  |  | 109
2023-10-12 | 12:45 | 775 | 0.507 | 5.07 | 7.82 | 13 |  |  |  | 1374
2023-10-16 | 10:32 | 593 | 0.3854 | 6.06 | 7.79 | 12.1 |  |  |  | 1553
2023-10-19 | 11:19 | 700 | 0.455 | 6.29 | 7.5 | 12.6 |  |  |  | 1565
2023-10-24 | 10:12 | 718 | 0.468 | 5.77 | 7.55 | 11.5 |  |  |  | 2013 | 1322.8 | 939.6986 | Oct.23
2023-11-02 | 11:53 | 404.8 | 263.1 | 9.77 | 7.81 | 8.2 |  |  |  | 464
2023-11-09 | 1:00 | 842 | 547 | 6.1 | 7.49 | 13.1 |  |  |  | 733
2023-11-13 | 1:27 | 0.9 | 0.0006 | 13.1 | 7.97 | 11.6 |  |  |  | 441 |  |  |  | 2.2 | 72.1 | <DL | <DL | <DL | <DL | <DL | <DL | <DL | 83.2 | <DL | <DL | <DL | 37 | <DL | 255 | <DL | 895 | 64500 | 22700 | 3.3 | <DL | <DL | 192
2023-11-16 | 12:47 | 809 | 526 | 8.5 | 7.74 | 7.3 |  |  |  | 441
2023-11-27 | 12:26 | 784 | 0.5096 | 12.24 | 7.98 | 4.2 |  |  |  | 3654 | 1291 | 886.8535 | Nov.23
2023-12-04 | 45264.4365 | 754 | 0.4901 | 9.58 | 7.36 | 5.5 |  |  |  | 1515
2023-12-07 | 45267.5247 | 740 | 0.481 | 12.84 | 7.79 | 5 |  |  |  | 288
2023-12-12 | 11:04 | 354.8 | 230.6 | 11.82 | 7.92 | 2.8 |  |  |  | 1467
2023-12-20 | 11:21 | 746 | 485 | 13.28 | 7.98 | 1.1 |  |  |  | 959
2023-12-28 | 10:54 | 482 | 313.2 | 8.1 | 7.85 | 6 |  |  |  | 1576 | 1161 | 993.3951 | Dec.23
2024-01-03 | 12:03 | 788 | 0.5122 | 13.72 | 7.92 | 2 |  |  |  | 1314
2024-01-11 | 12:34 | 901 | 0.585 | 11.45 | 7.84 | 4.3 |  |  |  | 265
2024-01-23 | 11:34 | 2289 | 1.4885 | 18.23 | 7.7 | 0.2 |  |  |  | 1198
2024-01-25 | 11:28 | 1384 | 899 | 11.86 | 8.04 | 4.9 |  |  |  | 677
2024-01-30 | 12:52 | 1007 | 0.6565 | 9.12 | 7.95 | 6.3 |  |  |  | 884 | 867.6 | 757.6486 | Jan.24
2024-02-05 | 45327.4719 | 1091 | 0.7085 | 13.49 | 7.92 | 4 |  |  |  | 332
2024-02-13 | 10:59 | 1018 | 0.663 | 13.86 | 7.79 | 4.5 |  |  |  | 512
2024-02-26 | 11:22 | 1178 | 766 | 11.06 | 7.91 | 6.7 |  |  |  | 4611
2024-02-29 | 10:49 | 1119 | 727 | 12.32 | 7.95 | 3.7 |  |  |  | 6867 | 2641.2 | 1366.1063 | Feb.24
2024-03-06 | 11:42 | 925 | 0.6045 | 8.46 | 7.75 | 11.3 |  |  |  | 933
2024-03-11 | 45362.4141 | 577 | 0.3751 | 11.73 | 7.87 | 5.6 |  |  |  | 309 |  |  |  | <DL | 79.1 | <DL | <DL | <DL | <DL | <DL | <DL | <DL | 169 | <DL | <DL | <DL | 43.9 | 0.19 | 312 | <DL | 875 | 89600 | 21500 | <DL | <DL | <DL | 256
2024-03-14 | 9:38 | 999 | 0.65 | 8.8 | 8 | 12.5 |  |  |  | 479
2024-03-21 | 11:04 | 921 | 598 | 14.3 | 8.07 | 5.4 |  |  |  | 4611 | 2639.8 | 1343.2213 | Mar.24
2024-03-26 | 9:57 | 604 | 392.8 | 8.14 | 7.75 | 11 |  |  |  | 3255
2024-04-02 | 9:31 | 197.9 | 128.6 | 6.41 | 7.66 | 13.6 |  |  |  | 9208
2024-04-15 | 12:03 | 6.1 | 0.0039 | 9.31 | 7.52 | 17.6 |  |  |  | 443
2024-04-17 | 10:53 | 818 | 0.533 | 7.02 | 7.78 | 18.1 |  |  |  | 1354
2024-04-24 | 10:41 | 776 | 0.507 | 11.06 | 7.63 | 11.3 |  |  |  | 2613
2024-04-29 | 11:08 | 826 | 537 | 7.5 | 7.82 | 17.3 |  |  |  | 1296 | 2982.8 | 2159.6114 | Apr.24
2024-05-01 | No YSI data | [8 empty] | 528
2024-05-09 | 45421.4662 | 708 | 0.4615 | 5.57 | 7.67 | 19.6 |  |  |  | 24192
2024-05-13 | 11:53 | 858 | 558 | 5.92 |  | 17.3 |  |  |  | 5794
2024-05-22 | 10:51 | 842 | 547 | 7.21 | 7.8 | 20.3 |  |  |  | 959
2024-05-28 | 10:37 | 235.9 | 153.3 | 8.56 | 7.67 | 18.7 |  |  |  | 5475 | 7389.6 | 2470.2537 | May.24
2024-06-03 | 11:54 | 799 | 0.52 | 5.8 | 7.61 | 18.7 |  |  |  | 2247
2024-06-06 | 11:48 | 552 | 358.6 | 7.74 | 6.73 | 20.6 |  |  |  | 3448
2024-06-12 | 45455.4078 | 892 | 0.5785 | 7.82 | 7.5 | 16 |  |  |  | 14136
2024-06-18 | 11:47 | 555 | 360.9 | 7.37 | 7.79 | 22.3 |  |  |  | 24192
2024-07-03 | 10:05 | 732 | 0.4745 | 5.81 | 7.56 | 20.8 |  |  |  | 4352 | 9675 | 6491.8953 | Jun.24
2024-07-08 | 10:48 | 748 | 487 | 7.01 | 7.65 | 21.4 |  |  |  | 3076
2024-07-18 | 11:24 | 239.6 | 155.8 | 6.94 | 7.7 | 19.9 |  |  |  | 657
2024-07-22 | 10:17 | 815 | 0.533 | 7.88 | 7.59 | 20.8 |  |  |  | 1467 |  |  |  | 2.5 | 72.9 | <DL | <DL | <DL | <DL | <DL | <DL | <DL | 91.5 | <DL | <DL | <DL | 33.4 | <DL | 271 | <DL | 397 | 74500 | 20600 | 3.1 | <DL | <DL | 115
2024-07-30 | 12:37 | 611 | 397.1 | 6.69 | 7.81 | 23.1 |  |  |  | 644 | 2039.2 | 1527.2541 | Jul.24
2024-08-08 | 11:02 | 575 | 0.3705 | 5.88 | 7.65 | 22.7 |  |  |  | 1396
2024-08-12 | 12:09 | 373.4 | 0.2424 | 8.61 | 6.95 | 20.3 |  |  |  | 2187
2024-08-21 | No YSI data | [8 empty] | 10462
2024-08-27 | 10:50 | 774 | 503 | 4.49 | 7.71 | 22.4 |  |  |  | 4352
2024-08-28 | Construction | [9 empty] | 4599.25 | 3433.6771 | Aug.24
2024-09-04 | Construction
2024-09-09 | Construction
2024-09-17 | Construction
2024-09-25 | 45560.4208 | 580 | 0.377 | 4.79 | 7.62 | 19 |  |  |  | 379
2024-09-30 | 10:58 | 581 | 377.6 | 5.91 | 7.84 | 19.7 |  |  |  | 613 | 496 | 482.0031 | Sep.24
2024-10-03 | 11:40 | 696 | 452.6 | 7.15 | 7.72 | 15.3 |  |  |  | 5172
2024-10-17 | 11:53 | 795 | 0.516 | 12.14 | 7.9 | 8.9 |  |  |  | 14136
2024-10-22 | Construction
2024-10-28 | 10:41 | 720 | 0.468 | 7.31 | 7.7 | 9.4 |  |  |  | 3255
2024-10-31 | 45596.5206 | 18.9 | 0.0123 | 7.34 | 8.56 | 20.7 |  |  |  | 24192 | 11688.75 | 8710.6779 | Oct.24
2024-11-13 | 12:00 | 696 | 452.4 | 9.35 | 7.88 | 8.1 |  |  |  | 1333 |  |  |  | <DL | 55.8 | <DL | <DL | <DL | <DL | <DL | <DL | <DL | 74.9 | <DL | <DL | <DL | 45.4 | <DL | 216 | <DL | 255 | 60000 | 16000 | 3.3 |  |  | 55.6
2024-11-18 | 11:00 | 789 | 513 | 7.68 | 7.91 | 12.6 |  |  |  | 336
2024-11-20 | 11:11 | 504 | 0.3276 | 9.07 | 7.69 | 10.6 |  |  |  | 1500
2024-11-21 | 2:45 | 640 | 0.4161 | 9.57 | 7.94 | 7.1 |  |  |  | 384
2024-11-26 | 12:48 | 925 | 0.601 | 8.97 | 7.74 | 6.6 |  |  |  | 6867 | 2084 | 1121.1708 | Nov.24
2024-12-03 | 12:45 | 859 | 558 | 11.63 | 7.11 | 2.8 |  |  |  | 63
2024-12-05 | 11:06 | 991 | 644 | 12.98 | 7.9 | 0.4 |  |  |  | 3873
2024-12-11 | 10:25 | 981 | 0.637 | 12.24 | 7.98 | 3.7 |  |  |  | 495
2024-12-26 | 11:52 | 1109 | 0.721 | 11.47 | 7.89 | 6.7 |  |  |  | 318
2024-12-30 | 12:41 | 671 | 436.2 | 11.61 | 7.81 | 8.6 |  |  |  | 556 | 2028.6667 | 726.179 | Dec.24
Note on A1496: Chemicals
Note on O1496: <2.0 ug/L
Note on Q1496: <1.0 ug/L
Note on R1496: <10.0 ug/L
Note on S1496: <40.0 ug/L
Note on T1496: <12.0 ug/L
Note on U1496: <0.4 ug/L
Note on V1496: <2.0 ug/L
Note on W1496: <50.0 ug/L
Note on Y1496: <0.30 mg/L
Note on Z1496: <0.50 mg/L
Note on AA1496: <0.30 mg/L
Note on AE1496: <0.50 ug/L for most components <2.0 ug/L for Methylene chloride
Note on AI1496: 3.0 ug/L
Note on AJ1496: 2.0 ug/L
Note on AK1496: 1.0 ug/L
Note on A1517: Chemicals
Note on Q1517: <1.0 ug/L
Note on R1517: <10.0 ug/L
Note on S1517: <40.0 ug/L
Note on T1517: <12.0 ug/L
Note on U1517: <0.4 ug/L
Note on V1517: <2.0 ug/L
Note on W1517: <50.0 ug/L
Note on Y1517: <0.30 mg/L
Note on Z1517: <0.50 mg/L
Note on AA1517: <0.30 mg/L
Note on AC1517: <0.10 mg/L
Note on AE1517: <0.50 ug/L for most components <2.0 ug/L for Methylene chloride
Note on AJ1517: 2.0 ug/L
Note on AK1517: 1.0 ug/L
Note on K1533: greater than
Note on A1534: Fikru Hailu: Chemical
Note on O1534: <2.0 ug/L
Note on Q1534: <1.0 ug/L
Note on R1534: <10.0 ug/L
Note on S1534: <40.0 ug/L
Note on T1534: <12.0 ug/L
Note on U1534: <0.4 ug/L
Note on V1534: <2.0 ug/L
Note on W1534: <50.0 ug/L
Note on Y1534: <0.30 mg/L
Note on Z1534: <0.50 mg/L
Note on AA1534: <0.30 mg/L
Note on AC1534: <0.10 mg/L
Note on AE1534: <0.50 ug/L for most components <2.0 ug/L for Methylene chloride

## Pogues Run @ 38th
Pogues Run at 38th St. |  |  |  | N39 49 31.4 W86 03 56.4 | [5 empty] | 39.8254 | -86.0657 |  | 16 S 579957 4408796
Date | Time | SpCond | TDS | DO | pH | Temp | Redox | Depth | Batt | E. Coli | average | geo. mean |  | Arsenic | Barium | Cadmium | Chromium | Copper | Lead | Mercury | Nickel | Zinc | Chloride | NO2 | NO3 | PO4 | S04 | NH3 | Hardness | VOCs | Iron | Calcium | Magnesium | Molybdenum | Thallium | Selenium | Manganese
DDMMMYY | HHMMSS | uS/cm | g/l | mg/l | units | deg C | mV | feet | volts | MPN/100mL
1999-02-02 | 94323 | 944.3 | 0.6043 | 8.88 | 7.84 | 6.92 | N/A | 0.14 | 82.2 | 200
1999-02-09 | 93422 | 801 | 0.5127 | 13.12 | 7.63 | 5.9 | N/A | 0.27 | 54.4 | 1800
1999-02-10 | 113125 | 855.1 | 0.5473 | 12.3 | 8.04 | 6.43 | N/A | 1.26 | 68.3 | 200
1999-02-16 | 113125 | 855.1 | 0.5473 | 12.3 | 8.04 | 6.43 | N/A | 1.26 | 68.3 | 50
1999-02-23 | 112105 | 9311 | 0.5959 | 16.97 | 8.02 | 0.67 | N/A | 1.48 | 64.1 | 100 | 470 | 204.7673 | Feb.99
1999-03-02 | 110312 | 904 | 0.5786 | 9.76 | 7.24 | 4.22 | N/A | 0.38 | 65.3 | 800
1999-03-16 | 111955 | 1087 | 0.6942 | 13.72 | 8.03 | 4.75 | N/A | 0.51 | 64.2 | 5
1999-03-18 | 111005 | 906 | 0.5799 | 11.45 | 8.09 | 6.87 | N/A | 1.26 | 48.3 | 5
1999-03-23 | 112441 | 1003 | 0.6422 | 12.75 | 8.02 | 5.26 | N/A | 1.08 | 65.1 | 5
1999-03-30 | 113625 | 1035 | 0.6624 | 10.53 | 7.82 | 11.04 | N/A | 0.87 | .#### | 20 | 167 | 18.2056 | Mar.99
1999-04-06 | 113731 | 716 | 0.4587 | 8.26 | 7.81 | 15.1 | N/A | 0.54 | 66.3 | 100
1999-04-07 | 105718 | 935 | 0.599 | 9.43 | 7.68 | 14.92 | N/A | 0 | 57.8 | 80
1999-04-13 | 122654 | 1044 | 0.6685 | 9.68 | 7.94 | 13.49 | N/A | 0.73 | 58.7 | 210
1999-04-20 | 113937 | 973 | 0.6228 | 12.71 | 8.12 | 13.17 | N/A | 0.66 | 60.8 | 10
1999-04-27 | 110604 | 101 | 0.6467 | 4.55 | 7.81 | 14.46 | N/A | 0.53 | 58.7 | 390 | 158 | 91.8914 | Apr.99
1999-05-04 | 115216 | 968 | 0.6198 | 9.11 | 8.03 | 19.63 | N/A | 0.05 | 65.8 | 290
1999-05-11 | 115908 | 921 | 0.59 | 7.82 | 7.49 | 19.97 | N/A | 0.18 | 42.1 | 390
1999-05-18 | 121755 | 573.9 | 0.3673 | 6.11 | 7.6 | 20.18 | N/A | 0.64 | 53.1 | 3800
1999-05-19 | 120353 | 757.9 | 0.4851 | 6.01 | 7.69 | 20.87 | N/A | 0.68 | 80.7 | 120
1999-05-25 | 132255 | 823.3 | 0.5269 | 8.24 | 7.99 | 17.92 | N/A | 0.51 | 68.8 | 200 | 960 | 400.5821 | May.99
1999-06-01 | 114859 | 683.2 | 0.4379 | 3.57 | 7.49 | 21.41 | N/A | 0.17 | 45.4 | 800
1999-06-08 | 115849 | 885.4 | 0.5666 | 2.28 | 7.62 | 27.45 | N/A | 0.02 | 49.2 | 200
1999-06-15 | 114800 | 690.5 | 0.4419 | 3.24 | 7.54 | 22.49 | N/A | 0.6 | 61.8 | 910
1999-06-22 | 114427 |  |  |  |  | DRY, NO SAMPLE TAKEN
1999-06-29 | 112202 | 645.4 | 0.413 | 4.48 | 7.6 | 22.33 | N/A | 0.3 | 52.8 | 3000 | 636.6667 | 526.0824 | Jun.99
1999-07-06 | 122043 | 904 | 0.579 | 4.26 | 7.6 | 29.09 | N/A | 0.2 | 35.5 | 870
1999-07-07 | 112323 | 1048 | 0.671 | 4.73 | 7.27 | 24.66 | N/A | 53.9 | 42.9 | 740
1999-07-13 | 120401 |  |  |  |  | DRY, NO SAMPLE TAKEN
1999-07-20 | 115504 |  |  | 3.3 | 7.57 | 27.24 | N/A | 0.02 | 55.1 | 6600
1999-07-27 | 110554 |  |  | 3.45 | 7.52 | 28.39 | N/A | 0.24 | 56.9 | 1700 | 2477.5 | 1850.0055 | Jul.99
1999-08-03 | [5 empty] | DRY, NO SAMPLE TAKEN
1999-08-10 | [5 empty] | DRY, NO SAMPLE TAKEN
1999-08-17 | [5 empty] | DRY, NO SAMPLE TAKEN
1999-08-24 | 115027 |  |  | 4.95 | 7.46 | 22.97 | N/A | 0.03 | 48.6 | 8000
1999-08-31 | [5 empty] | DRY, NO SAMPLE TAKEN |  |  |  |  | 8000 | NA | Aug.99
1999-09-07 | [5 empty] | DRY, NO SAMPLE TAKEN
1999-09-14 | [5 empty] | DRY, NO SAMPLE TAKEN
1999-09-15 | [5 empty] | DRY, NO SAMPLE TAKEN
1999-09-21 | [5 empty] | DRY, NO SAMPLE TAKEN
1999-09-28 | [5 empty] | DRY, NO SAMPLE TAKEN |  |  |  |  | #DIV/0! | NA | Sept.99
1999-10-05 | 104937 | 387.6 | #VALUE! | 4.34 | 7.33 | 11.3 | N/A | 0.87 | 46.8 | 600
1999-10-12 | 112915 | 662.3 | 0.4239 | 3.73 | 7.42 | 14.67 | N/A | 0.54 | 50.9
1999-10-19 | 115335 | 352.7 | 0.2257 | 4.45 | 7.53 | 10.67 | N/A | 1.03 | 46 | 10
1999-10-20 | [5 empty] | DRY, NO SAMPLE TAKEN
1999-10-26 | [5 empty] | DRY, NO SAMPLE TAKEN |  |  |  |  | 305 | NA | Oct.99
1999-11-02 | [5 empty] | DRY, NO SAMPLE TAKEN
1999-11-09 | [5 empty] | DRY, NO SAMPLE TAKEN
1999-11-16 | [5 empty] | DRY, NO SAMPLE TAKEN
1999-11-23 | [5 empty] | DRY, NO SAMPLE TAKEN
1999-11-30 | [5 empty] | DRY, NO SAMPLE TAKEN |  |  |  |  | #DIV/0! | NA | Nov.99
1999-12-01 | 113754 | 577 | 0.3693 | 7.95 | 7.57 | 6.7 | N/A | 1.44 | 54 | 10
1999-12-07 | 111522 | 425.6 | 0.2724 | 9.08 | 7.39 | 3.31 | N/A | 1.06 | 23.4 | 150
1999-12-14 | 95213 | 200.6 | 0.1284 | 8.66 | 7.72 | 5.77 | N/A | 0.67 | 59.1 | 1200
1999-12-21 | 112821 | 753.2 | 0.482 | 9.23 | 7.56 | 0.73 | N/A | 1.68 | 41.5 | 170
1999-12-28 | [5 empty] | FROZEN NO SAMPLE TAKEN |  |  |  |  | 382.5 | NA | Dec.99
2000-01-04 | 114209 | 701.9 | 0.4492 | 9.26 | 7.7 | 5.13 | N/A | 1.54 | 85 | 2600
2000-01-11 | 105911 | 1054 | 0.6746 | 7.05 | 7.59 | 2.62 | N/A | 1.33 | 88.2 | 100
2000-01-12 | 110116 | 1132 | 0.7245 | 5.8 | 7.56 | 3.41 | N/A | 2.4 | 51.2 | 100
2000-01-19 | [5 empty] | FROZEN NO SAMPLE TAKEN
2000-01-25 | [5 empty] | FROZEN NO SAMPLE TAKEN |  |  |  |  | 933.3333 | NA | Jan.00
2000-02-01 | [5 empty] | FROZEN NO SAMPLE TAKEN
2000-02-08 | 105356 | 2424 | 1.551 | 10.82 | 7.56 | 0.62 | N/A | 0.98 | 63.2 | 10
2000-02-15 | 102524 | 1251 | 0.8005 | 11.72 | 7.63 | 1.96 | N/A | 1.5 | 51 | 10
2000-02-22 | 111045 | 970 | 0.621 | 8.41 | 7.43 | 5.61 | N/A | 1.5 | 36.5 | 140
2000-02-29 | 112659 | 1044 | 0.668 | 9.97 | 7.5 | 7.4 | N/A | 1.3 | 43.6 | 10 | 36 | 16.9522 | Feb.00
2000-03-07 | 102716 | 947.7 | 0.6065 | 11.9 | 7.68 | 9.09 | N/A | 0.97 | 64 | 10
2000-03-14 | 110909 | 1547 | 0.9903 | 10.86 | 7.51 | 6.32 | N/A | 1.2 | 70.7 | 10
2000-03-21 | 111700 | 860.8 | 0.5509 | 11.02 | 7.6 | 8.68 | N/A | 1.1 | 75.3 | 10
2000-03-22 | 121231 | 1064 | 0.6807 | 12.46 | 7.48 | 10.03 | N/A | 1.17 | 54.9 | 10
2000-03-28 | 112834 | 969.2 | 0.6203 | 13.05 | 7.78 | 9.08 | N/A | 0.44 | 77.2 | 10 | 10 | 10 | Mar.00
2000-04-07 | 114530 | 373.6 | 0.2377 | 8.08 | 7.82 | 11.42 | N/A | 0.48 | 69.1 | 1000
2000-04-11 | 120812 | 768.3 | 0.4917 | 9.99 | 7.69 | 10.08 | N/A | 0.61 | 90.4 | 100
2000-04-18 | 111216 | 871 | 0.5579 | 10.55 | 7.64 | 11.69 | N/A | 0.5 | 88.4
2000-04-19 | 113957 | 953.9 | 0.6105 | 9.98 | 7.71 | 13.66 | N/A | 0.71 | 67.1 | 400
2000-04-25 | 110644 | 879.6 | 0.563 | 10.67 | 7.65 | 11.59 | N/A | 0.26 | 61.6 | 100 | 400 | 131.9508 | Apr.00
2000-05-02 | 114541 | 611 | 0.391 | 9.69 | 7.8 | 16.8 | N/A | 1.1 | 50.1 | 330
2000-05-09 | 113745 | 1062 | 0.6796 | 2.88 | 7.4 | 21.81 | N/A | 1.28 | 86.9 | 1580
2000-05-16 | 113448 | 923.9 | 0.5913 | 7.93 | 7.46 | 14.29 | N/A | 0.05 | 84.3 | 870
2000-05-23 | 120327 | 562.4 | 0.3599 | 7.58 | 7.58 | 19.09 | N/A | 0.1 | 65.8 | 1100
2000-05-31 | 115903 | 861 | 0.551 | 9.28 | 7.87 | 21 | N/A | 0.9 | 59.9 | 240 | 824 | 515.1765 | May.00
2000-06-06 | 124400 | 660.1 | 0.4224 | 9.76 | 7.47 | 17.8 | N/A | 0.34 | 77.8 | 780
2000-06-13 | 123420 | 1043 | 0.6673 | 4.23 | 7.14 | 25.81 | N/A | 0.14 | 80.3 | 600
2000-06-14 | 120543 | 1023 | 0.654 | 3.61 | 7.48 | 27.14 | N/A | 0.3 | 74 | 8000
2000-06-20 | 123730 | 816.6 | 0.5226 | 9.17 | 7.51 | 21.67 | N/A | 0.4 | 72.5 | 730
2000-06-27 | 120403 | 863.8 | 0.5528 | 9.91 | 7.53 | 23.53 | N/A | 0.31 | 63.3 | 320 | 2086 | 973.5578 | Jun.00
2000-07-05 | 122951 | 462.4 | 0.2959 | 6.57 | 7.59 | 25.57 | N/A | 0.29 | 56 | 3200
2000-07-11 | 115949 | 890.8 | 0.5701 | 2.46 | 7.43 | 25.44 | N/A | 0.11 | 82.3 | 590
2000-07-18 | DRY, NO SAMPLE TAKEN
2000-07-19 | 111843 | 461.6 | 0.2954 | 4.66 | 7.34 | 21.44 | N/A | 0.17 | 56.7 | 8000
2000-07-25 | DRY, NO SAMPLE TAKEN | [9 empty] | 3930 | N/A | Jul.00
2000-08-01 | 113816 | 713.7 | 0.4568 | 5.77 | 7.57 | 23.11 | N/A | 0.2 | 74.4 | 1900
2000-08-08 | 111553 | 446.4 | 0.2857 | 7.17 | 7.45 | 23.12 | N/A | 0.08 | 93.2 | 80000
2000-08-15 | DRY, NO SAMPLE TAKEN
2000-08-22 | DRY, NO SAMPLE TAKEN
2000-08-29 | DRY, NO SAMPLE TAKEN | [9 empty] | 40950 | N/A | Aug.00
2000-09-05 | 114554 | 461 | 0.295 | 9.06 | 7.55 | 18.61 | N/A | 0.8 | 71.8 | 14550
2000-09-12 | 114352 | 401 | 0.257 | 6.45 | 7.64 | 21.67 | N/A | 0.2 | 40.4 | 8820
2000-09-19 | 105425 | 835 | 0.534 | 5.53 | 7.59 | 18.44 | N/A | 0.5 | 0 | 400
2000-09-26 | 105824 | 378 | 0.242 | 9.34 | 7.74 | 13.2 | N/A | 1.3 | 44.6 | 3280
2000-09-27 | DRY, NO SAMPLE TAKEN | [9 empty] | 6762.5 | NA | Sept.00
2000-10-03 | DRY, NO SAMPLE TAKEN
2000-10-10 | 110014 | 750.9 | 0.4806 | 9.86 | 7.9 | 8.37 | N/A | 0.02 | 56.1 | 100
2000-10-17 | 111441 | 457.1 | 0.2926 | 6.53 | 7.51 | 15.17 | N/A | 0.31 | 75.7 | 7680
2000-10-24 | 114232 | 611 | 0.391 | 7.17 | 7.99 | 14.6 | N/A | 0.33 | 51.5 | 22240
2000-11-01 | 110539 | 858.1 | 0.5492 | 7.01 | 7.6 | 12.83 | N/A | 0.06 | 64.8 | 100 | 7530 | 1573.6527 | Oct.00
2000-11-07 | 102533 | 389.8 | 0.2495 | 6.12 | 7.42 | 11.95 | N/A | 0.36 | 71.3 | 5650
2000-11-08 | 110811 | 499.9 | 0.3199 | 6.69 | 7.39 | 11.11 | N/A | 0.33 | 74 | 740
2000-11-14 | 110236 | 529 | 0.3386 | 12.36 | 7.69 | 5.64 | N/A | 0.22 | 70.7 | 960
2000-11-21 | 110653 | 1037 | 0.6642 | 15.04 | 7.62 | 0.78 | N/A | 0.14 | 97.1 | 740
2000-11-28 | 112151 | 711.3 | 0.4552 | 17.12 | 7.73 | 3.22 | N/A | 0.2 | 71.1 | 4370 | 2492 | 1669.7556 | Nov.00
2000-12-05 | 103725 | 855.5 | 0.5475 | 14.58 | 7.82 | 0.3 | N/A | 0.25 | 43.8 | 9100
2000-12-12 | 103554 | 548.6 | 0.3511 | 12.71 | 7.59 | 1.1 | N/A | 0.7 | 60 | 2620
2000-12-13 | 112003 | 750.4 | 0.4802 | 12.85 | 7.39 | 0.08 | N/A | 0.15 | 41.6 | 3880
2000-12-20 | [6 empty] | SITE FROZEN
2000-12-27 | [6 empty] | SITE FROZEN |  |  |  | 5200 | 4522.6343 | Dec.00
2001-01-03 | 111400 | [5 empty] | SITE FROZEN
2001-01-10 | 103500 | [5 empty] | SITE FROZEN
2001-01-17 | 114318 | 1510 | 0.9665 | 12.59 | #### | 0.77 | N/A | 0.43 | 30.1 | 840
2001-01-24 | 110947 | 1503 | 0.962 | 13.83 | #### | 0.33 | N/A | 0.1 | 36.2 | 630
2001-01-31 | 113127 | 1258 | 0.805 | 15.24 | 7.64 | 2.99 | N/A | 0.7 | 30.1 | 300 | 590 | 541.4774 | Jan.01
2001-02-06 | 104526 | 3762 | 2.408 | 14.97 | 7.85 | 1.01 | N/A | 1 | 0 | 8450
2001-02-14 | 110202 | 1056 | 0.676 | 9.7 | 7.76 | 6.48 | N/A | 1 | 0 | 2030
2001-02-19 | 111236 | 1145 | 0.733 | 14.71 | 7.85 | 1.17 | N/A | 1.4 | 34.4 | 9340
2001-02-21 |  |  |  |  | HYDROLAB OUT OF SERVICE |  |  |  |  | 8600
2001-02-28 | 113555 | 999 | 0.639 | 15.96 | 7.84 | 2.43 | N/A | 0.7 | 0 | 410 | 5766 | 3551.3738 | Feb.01
2001-03-06 | 113741 | 1017 | 0.651 | 15.74 | 7.54 | 1.05 | N/A | 1.3 | 38.5 | 630
2001-03-14 | 113350 | 920.9 | 0.5894 | 9.71 | 7.78 | 5.75 | N/A | 0.72 | 66 | 200
2001-03-19 | 110413 | 975.4 | 0.6243 | 12.69 | 7.76 | 4.22 | N/A | 0.02 | 25 | 200
2001-03-21 | 120314 | 1044 | 0.6679 | 12.67 | 7.73 | 8.58 | N/A | 0.6 | 9.8 | 1480
2001-03-27 | 112831 | 1195 | 0.7649 | 10.19 | 7.66 | 2.91 | N/A | 0.5 | 56.3 | 23100 | 5122 | 970.6325 | Mar.01
2001-04-03 | 114206 | 1003 | 0.6422 | 10.3 | 7.68 | 10.1 | N/A | 0.53 | 11.9 | 4040
2001-04-10 | 113725 | 1074 | 0.6881 | 6.8 | 7.78 | 17.82 | N/A | 0.15 | 56.8 | 200
2001-04-16 | 105509 | 829.1 | 0.5306 | 11.16 | 7.6 | 10.75 | N/A | 0.26 | 10.3 | 100
2001-04-18 | 103929 | 934.2 | 0.5979 | 11.83 | 7.79 | 7.1 | N/A | 0.35 | 12.5 | 200
2001-04-24 | 102005 | 1047 | 0.6702 | 7.36 | 7.62 | 12.87 | N/A | 0.33 | 42.6 | 1350 | 1178 | 465.3235 | Apr.01
2001-05-01 | 105443 | 1134 | 0.726 | 6.32 | 7.77 | 18.14 | N/A | 0.04 | 46.9 | 520
2001-05-09 | 112947 | 591.9 | 0.3788 | 6.73 | 7.56 | 19.69 | N/A | 0.22 | 16.4 | 10460
2001-05-15 | 120011 | 1085 | 0.6944 | 6.52 | 7.65 | 19.51 | N/A | 0.3 | 43.9 | 300
2001-05-22 | 121439 | 1007 | 0.645 | 7.93 | 7.8 | 18.02 | N/A | 0.4 | 0 | 860
2001-05-30 | 115716 | 954 | 0.61 | 8.89 | 7.98 | 17.97 | N/A | 0.7 | 29.3 | 410 | 2510 | 895.3394 | May.01
2001-06-05 | 114437 | 618.3 | 0.3957 | 8.72 | 7.63 | 16.26 | N/A | 0.38 | 59.7 | 2460
2001-06-12 | 115154 | 875.5 | 0.5603 | 10.64 | 7.86 | 24.48 | N/A | 0.26 | 47.3 | 13740
2001-06-19 | 121220 | 57 | 0.036 | 6.23 | 7.78 | 24.49 | N/A | 0.3 | 0 | 1430
2001-06-20 | 122234 | 1004 | 0.6424 | 3.76 | 7.54 | 22.57 | N/A | 0.64 | 42.7 | 1610
2001-06-26 | 123813 | 974.5 | 0.6237 | 5.22 | 7.61 | 22.53 | N/A | 0.4 | 47.3 | 520 | 3952 | 2096.1262 | Jun.01
2001-07-03 | 130822 | 244.1 | 0.1562 | 6.69 | 7.7 | 20.73 | N/A | 0.34 | 12.8 | 21420
2001-07-10 | 111626 | 604.3 | 0.3867 | 6.1 | 7.7 | 25.77 | N/A | 0.91 | 76.2 | 8600
2001-07-17 | 110559 | 1071 | 0.6855 | 3.69 | 7.5 | 24.08 | N/A | 0.86 | 75.3 | 100
2001-07-24 |  | 0 | 0 |  |  | no data entered |  |  |  | 1320
2001-07-31 | 105706 | 786.5 | 0.5033 | 4.89 | 7.58 | 25.23 | N/A | 0.25 | 67.9 | 1850 | 6658 | 2140.9805 | Jul.01
2001-08-01 | 120428 | 927.6 | 0.5937 | 5.48 | 7.57 | 27.14 | N/A | 0.18 | 42 | 1450
2001-08-07 | 113125 | 977.4 | 0.6255 | 9.48 | 7.65 | 32.6 | N/A | 0.07 | 39.7 | 200
2001-08-14 | DRY, NO SAMPLE TAKEN | 0 | 0
2001-08-21 | 110541 | 644.1 | 0.4122 | 5.6 | 7.47 | 24.26 | N/A | 0.1 | 80.5 | 1210
2001-08-28 | 122651 | 673.2 | 0.4311 | 5.08 | 7.61 | 23.71 | N/A | 0.34 | 76.1 | 850 | 927.5 | 887.8811 | Aug.01
2001-09-05 | 123024 | 532 | 0.34 | 6.56 | 7.67 | 27.85 | N/A | 0.5 | 0 | 630
2001-09-11 | 114424 | 667.6 | 0.4273 | 6.21 | 7.46 | 19.71 | N/A | 0.4 | 21.3 | 980
2001-09-18 | 120853 | 799 | 0.511 | 4.97 | 7.52 | 19.74 | N/A | 0.4 | 21.8 | 840
2001-09-25 | 111631 | 594.6 | 0.3805 | 6.63 | 7.58 | 13.07 | N/A | 0.66 | 48 | 4130
2001-09-26 | 111725 | 726.3 | 0.4648 | 11 | 7.78 | 12.14 | N/A | 0.87 | 64.9 | 2380 | 1792 | 1385.0791 | Sept.01
2001-10-02 | 113723 | 978.3 | 0.6261 | 8.39 | 7.75 | 16.89 | N/A | 0.29 | 34.2 | 630
2001-10-09 | 112238 | 871.2 | 0.5574 | 7.92 | 7.73 | 11.87 | N/A | 0.97 | 46.3 | 950
2001-10-16 | 111514 | 376 | 0.2406 | 10.66 | 7.57 | 11.14 | N/A | 0.42 | 47.4 | 2780
2001-10-23 | 105135 | 530.9 | 0.005 | 6.29 | 7.46 | 16.69 | N/A | 0.57 | 39.7 | 68670
2001-10-30 | 114247 | 856.9 | 0.5484 | 7.83 | 7.67 | 10.94 | N/A | 0.1 | 59.8 | 1750 | 14956 | 2885.2457 | Oct.01
2001-11-06 | 113831 | 982.8 | 0.629 | 9.6 | 7.76 | 7.73 | N/A | 0.15 | 59 | 100
2001-11-13 | 110805 | 1002 | 0.6415 | 7.86 | 7.56 | 6.69 | N/A | 1.05 | 58.8 | 4100
2001-11-20 | 120027 | 1050 | 0.6719 | 7.64 | 7.96 | 6.5 | N/A | 0.64 | 51.9 | 410
2001-11-26 | 110943 | 684 | 0.4378 | 9.87 | 7.74 | 7.58 | N/A | 0.43 | 82.3 | 41060
2001-11-28 | 120330 | 445.7 | 0.2852 | 9.04 | 7.69 | 7.94 | N/A | 0.81 | 60.3 | 7170 | 10568 | 2182.2332 | Nov.01
2001-12-03 | 115309 | 36 | 0.023 | 9.77 | 7.96 | 8.33 | N/A | 0.18 | 49.9 | 3310
2001-12-06 | 104858 | #### | #### | #### | #### | #### | N/A | #### | 55.4 | 8390
2001-12-11 | 112729 | #### | #### | #### | #### | #### | N/A | #### | 39.1 | 1890
2001-12-17 | 115650 | 422.9 | 0.2707 | 10.38 | #### | 8.69 | N/A | 1.53 | 32.2 | 5730
2001-12-19 | 111545 | 715.1 | 0.4577 | 8.87 | 7.4 | 7.15 | N/A | 1.2 | 13.1 | 870 | 4038 | 3044.7043 | Dec.01
2002-01-08 | 125117 | 2878 | 1.842 | 13.74 | #### | 0.34 | N/A | 1.45 | 13.3 | 68670
2002-01-14 | 115809 | 914.2 | 0.5851 | 11.34 | #### | 1.65 | N/A | 1.69 | 18 | 840
2002-01-16 | 101816 | #### | #### | #### | #### | #### | N/A | #### | #### | 520
2002-01-22 | 145121 | 1406 | 0.9 | 14.72 | 8.2 | 3.04 | N/A | 45 | 13.3 | 300
2002-01-29 | 113432 | 1235 | 0.79 | 8.47 | 7.66 | 8.94 | N/A | 0.1 | #### | 310 | 14128 | 1227.7403 | Jan.02
2002-02-05 | 103000 | #### | #### | #### | #### | #### | N/A | #### | #### | 1480
2002-02-11 |  | #### | #### | #### | #### | #### | N/A | #### | #### | 3270
2002-02-13 | 102500 | #### | #### | #### | #### | #### | N/A | #### | #### | 520
2002-02-18 | 114600 | #### | #### | #### | #### | #### | N/A | #### | #### | 200
2002-02-26 | 103319 | 1996 | 1.278 | 11.38 | 7.48 | 4.2 | N/A | 0.41 | 92.8 | 1200 | 1334 | 904.0757 | Feb.02
2002-03-05 | 105920 | 1004 | 0.6425 | 18.3 | 7.46 | 1.79 | N/A | 0.77 | 80.1 | 1100
2002-03-11 | 120936 | #### | #### | #### | #### | #### | N/A | #### | 35.4 | 100
2002-03-13 | 111124 | 1191 | 0.7626 | 11.17 | 7.79 | 7.71 | N/A | 0.5 | 79.3 | 100
2002-03-19 | 112203 | 1157 | 0.741 | 12.73 | 6.32 | 7.81 | N/A | 0.9 | 25.9 | 2010
2002-03-25 | 104147 | 478.8 | 0.3064 | 9.1 | 7.35 | 3.04 | N/A | 2.55 | 66.1 | 1340 | 930 | 494.6964 | Mar.02
2002-04-02 | 105131 | 1223 | 0.783 | 17.45 | 7.92 | 9.84 | N/A | 0.5 | 45.3 | 2489
2002-04-08 | 113111 | 697 | 0.446 | 10.37 | 7.62 | 10.75 | N/A | 0.1 | 76.4 | 24192
2002-04-10 | 113307 | 1050 | 0.672 | 13.45 | 7.95 | 10.53 | N/A | 0.04 | 68.1 | 374
2002-04-16 | 104200 | #### | #### | #### | #### | #### | N/A | #### | #### | 504
2002-04-30 | 110431 | 809 | 0.518 | 9.07 | 7.51 | 14.07 | N/A | 0.5 | 44.3 | 1421 | 5796 | 1743.888 | Apr.02
2002-05-06 | 115438 | 606.4 | 0.3881 | 5.96 | 8.02 | 15.38 | N/A | 0.4 | 86.2 | 19862
2002-05-13 | 114501 | 406 | 0.26 | 8.24 | 8.77 | 12.83 | N/A | 0.6 | 53.3 | 24192
2002-05-20 | 111916 | 1070 | 0.685 | 7.76 | 7.85 | 12.68 | N/A | 1.7 | 53.4 | 578
2002-05-22 | 105421 | 1053 | 0.6742 | 11.64 | 7.81 | 12.15 | N/A | 1.17 | 87 | 789
2002-05-29 | 95925 | 1157 | 0.7402 | 1.04 | 7.44 | 19.36 | N/A | 0.36 | 99.4 | 12033.1 | 11490.82 | 4832.9847 | May.02
2002-06-04 | 102331 | 1165 | 0.7456 | 5.91 | 7.75 | 23.79 | N/A | 0.34 | #### | 301
2002-06-11 | 102654 | 1304 | 0.8344 | 2.26 | 7.5 | 23.67 | N/A | 0.02 | 81.6 | 512
2002-06-13 | 105430 | 104.1 | 0.0666 | 7.22 | 7.95 | 22.1 | N/A | 0.6 | 89 | 120331
2002-06-18 | 104051 | 992 | 0.6349 | 4.67 | 7.65 | 19.69 | N/A | 0.45 | 80.6 | 1674
2002-06-25 | 103021 | 1042 | 0.6681 | 2.93 | 7.55 | 25.85 | N/A | 0.17 | 0 | 1333 | 24830.2 | 2105.5226 | Jun.02
2002-07-03 | 102245 | 21 | 0.013 | 3.09 | 7.45 | 25.53 | N/A | 0.17 | 81.4 | 909
2002-07-09 | 102150 | 629.2 | 0.4027 | 5.82 | 7.63 | 25.27 | N/A | 0.18 | 0 | 24192
2002-07-16 | 110711 | 1014 | 0.6491 | 1.24 | 7.4 | 24.58 | N/A | 0.1 | 61.3 | 987
2002-07-23 | 110341 | 773.4 | 0.4949 | 1.94 | 7.43 | 25.02 | N/A | 0.22 | 0 | 24192
2002-07-31 | 101045 | 845.1 | 0.5409 | 2.28 | 7.36 | 24.75 | N/A | 0.14 | 0 | 798 | 10215.6 | 3345.3803 | Jul.02
2002-08-07
2002-08-15
2002-08-20 | 104515 | 820.4 | 0.5251 | 6.91 | 7.74 | 21.58 | N/A | 0.08 | 0 | 724192
2002-08-27 | 102516 | 948 | 0.6067 | 7.46 | 7.84 | 23.49 | N/A | 0.03 | 0 | 1607
2002-08-29 | 103211 | 971 | 0.6215 | 7.17 | 8.02 | 25.54 | N/A | 0.07 | 0 | 122 | 241973.6667 | 5216.8675 | Aug.02
2002-09-03 |  | #### | #### | #### | #### | #### | N/A | #### | #### | 63
2002-09-10
2002-09-17
2002-09-24 | 113955 | 596.2 | 0.3815 | 7.65 | 7.8 | 16.73 | N/A | 0.48 | 0 | 1376
2002-09-25 | 110926 | 645 | 0.4128 | 8.51 | 7.99 | 16.57 | N/A | 0.15 | 66.4 | 1989 | 1142.6667 | 556.5847 | Sept.02
2002-10-02 | 103519 | 706.2 | 0.452 | 6.52 | 7.82 | 21.42 | N/A | 0.03 | 66.5 | 670 |  |  | Jan.05
2002-10-08 | 102622 | 720.2 | 0.4609 | 9.52 | 7.9 | 13.5 | N/A | 0.38 | 0 | 644
2002-10-10 | 101417 | 872.5 | 0.5584 | 9.18 | 7.84 | 14.55 | N/A | 1 | 52.5 | 197
2002-10-23 | 104749 | 525.9 | 0.3366 | 9.81 | 7.85 | 10.67 | N/A | 0.49 | 0 | 86
2002-10-30 | 101858 | 433 | 0.2771 | 9.51 | 7.69 | 7.85 | N/A | 0.17 | 0 | 1274 | 574.2 | 392.4813 | Oct.02
2002-11-05 | 102646 | 945.1 | 0.6049 | 10.58 | 7.85 | 6.84 | N/A | 0.34 | 0 | 839
2002-11-12 | 110724 | 553 | 0.3539 | 9.47 | 7.73 | 9.23 | N/A | 1.06 | 71 | 638
2002-11-18 | 103333 | 802.5 | 0.5136 | 11.66 | 7.69 | 3.43 | N/A | 0.31 | 0 | 301
2002-11-20 | 103656 | 900.3 | 0.5762 | 9.18 | 7.68 | 6.02 | N/A | 0.08 | 60.7 | 364
2002-11-25 | 105456 | 768.2 | 0.4917 | 9.82 | 7.65 | 4.09 | N/A | 0.36 | 0 | 121 | 452.6 | 371.7125 | Nov.02
2002-12-03 | 102357 | 730.6 | 0.4676 | 15.61 | 7.77 | 0.42 | N/A | 1.7 | 70.8 | 213
2002-12-05 | 104016 | 1168 | 0.7477 | 14.23 | 7.8 | 0.65 | N/A | 0.36 | 0 | 213
2002-12-10 | 111834 | 693.5 | 0.4438 | 13.78 | 7.78 | 0.2 | N/A | 0.58 | 0 | 132
2002-12-12 | 104804 | 1864 | 1.193 | 8 | 7.52 | 0.61 | N/A | 0.93 | 0 | 1842
2002-12-19 | 105119 | 560 | 0.3584 | 10.19 | 7.62 | 7.64 | N/A | 0.04 | 0 | 565 | 593 | 362.1882 | Dec.02
2003-01-07 | 104235 | 1808 | 1.157 | 12.93 | 7.72 | 0.96 | N/A | 0.28 | 0 | 211
2003-01-14 | 105156 | 864.7 | 0.5512 | 12.29 | 7.68 | -0.01 | N/A | 0.49 | 0 | 441
2003-01-22 |  |  |  |  | Frozen no sample
2003-01-28 |  |  |  |  | Frozen no sample
2003-01-29 |  |  |  |  | Frozen no sample | [5 empty] | 326 | 305.0426 | Jan.03
2003-02-04 | 105943 | 1622 | 1.038 | 11.05 | 7.57 | 0.7 | N/A | 1.12 | 0 | 657
2003-02-11 |  |  |  |  | Frozen no sample
2003-02-18 |  |  |  |  | Frozen no sample
2003-02-25 | 104355 | 2263 | 1.448 | 13.75 | 7.69 | 0.13 | N/A | 1.12 | 0 | 467
2003-02-26 | 104229 | 2565 | 1.642 | 13.29 | 7.51 | 0.04 | N/A | 0.57 | 0 | 345 | 489.6667 | 473.0428 | Feb.03
2003-03-03 | 105945 | 2911 | 1.863 | 14.94 | 7.26 | 0.34 | N/A | 0.77 | 0 | 197
2003-03-05 | 115301 | 1473 | 0.9429 | 10.63 | 7.27 | 1.97 | N/A | 1.17 | 0 | 1722 |  |  |  | 14 | 63.5 | <DL | 13.5 | <DL | 7.9 | <DL | <DL | 90.9 | 367 | <DL | 0.5 | <DL | 40 | <DL | 223 | <DL
2003-03-17 | 120034 | 873.3 | 0.5589 | 14.98 | 8.1 | 10.35 | N/A | 0.08 | 54 | 292
2003-03-18 | 103835 | 569.3 | 0.3659 | 12.16 | 7.51 | 10.48 | N/A | 0.04 | 0 | 933
2003-03-31 | 105931 | 960.9 | 0.615 | 11.88 | 7.37 | 7.56 | N/A | 1.13 | 0 | 985 | 825.8 | 619.2129 | Mar.03
2003-04-03 | 101306 | 1083 | 0.6932 | 11.64 | 7.95 | 13.55 | N/A | 0.17 | 71.2 | 1624
2003-04-08 | 110034 | 985.2 | 0.6305 | 11.7 | 7.29 | 7.1 | N/A | 1.23 | 0 | 1354
2003-04-14 | 103527 | 589.4 | 0.3772 | 8.36 | 7.39 | 12 | N/A | 0.03 | 0 | 135
2003-04-24 | 100233 | 508.5 | 0.3255 | 11.21 | 7.41 | 10.3 | N/A | 0.05 | 97.1 | 576
2003-04-29 | 103046 | 732.5 | 0.4685 | 9.98 | 7.74 | 16.91 | N/A | 0.26 | 92 | 878 | 913.4 | 684.3702 | Apr.03
2003-05-06 | 110729 | 655.5 | 0.4195 | 10 | 7.43 | 17.91 | N/A | 0.09 | 0 | 3609
2003-05-12 | 102041 | #VALUE! | #VALUE! | 9.89 | 7.15 | 14.54 | N/A | 0.9 | 86.7 | 4611
2003-05-19 | 102451 | 960.8 | 0.6149 | 7.39 | 7.8 | 17.67 | N/A | 0.25 | 84.1 | 9804
2003-05-20 | 101343 | 876 | 0.56 | 5.81 | 7.19 | 18.03 | N/A | 2.5 | 32.7 | 14136
2003-05-28 | 102311 | 1109 | 0.7095 | 8.15 | 7.29 | 17.21 | N/A | 0.53 | 0 | 2602 | 6952.4 | 5696.9686 | May.03
2003-06-05 | 100102 | 845 | 0.541 | 8.65 | 7.79 | 13.33 | N/A | 0.6 | 0 | 723
2003-06-10 | 104003 | 960 | 0.614 | 5.07 | 7.76 | 18.44 | N/A | 0.2 | 0 | 5475
2003-06-16 | 110859 | 660 | 0.422 | 7.75 | 7.83 | 20.98 | N/A | 0.5 | 0 | 1989
2003-06-23 | 111707 | 812 | 0.52 | 5.64 | 7.34 | 21 | N/A | 1.3 | 0 | 1374
2003-06-24 | 101038 | #VALUE! | #VALUE! | 7.41 | 8.2 | 25.23 | N/A | 0 | 0 | 860 | 2084.2 | 1562.1707 | Jun.03 | <DL | 90.1 | <DL | <DL | <DL | <DL | <DL | <DL | 8.6 | 146 | <DL | <DL | <DL | 41 | <DL | 286 | <DL
2003-07-01 | 102614 | 817 | 0.523 | 3.5 | 7.25 | 23.76 | N/A | 0.6 | 0 | 1169
2003-07-07 | 103739 | 535.4 | 0.3425 | 7.01 | 7.36 | 25.31 | N/A | 0.35 | 0 | 5172
2003-07-15 | 103122 | 322 | 0.206 | 7.71 | 7.81 | 22.43 | N/A | 0.6 | 0 | 9804
2003-07-24 | 100950 | 692.7 | 0.4433 | 5.58 | 7.33 | 20.35 | N/A | 0.59 | 68.2 | 2187
2003-07-30 | 110127 | 728.5 | 0.4663 | 5.48 | 7.31 | 21.1 | N/A | 0.5 | 76.1 | 3654 | 4397.2 | 3428.4572 | Jul.03
2003-08-07 | 101340 | 644.1 | 0.4122 | 6.47 | 7.33 | 21.9 | N/A | 0.62 | 0 | 2187
2003-08-13 | 104414 | 640 | 0.409 | 3.86 | 7.12 | 22.24 | N/A | 0.3 | 0 | 5172
2003-08-14 | 102141 | 684.7 | 0.4382 | 3.86 | 7.24 | 23.97 | N/A | 0.55 | 50.6 | 909
2003-08-19 | 104004 | 623 | 0.399 | 4.77 | 7.28 | 21.6 | N/A | 0 | 0 | 2755
2003-08-26 | 110403 | 1162 | 0.7433 | 12.31 | 7.91 | 28.23 | N/A | 0.12 | 64.8 | 309 | 2266.4 | 1543.2286 | Aug.03
2003-09-02 | 105336 | 286.9 | 0.1836 | 7.04 | 7.53 | 21.19 | N/A | 1.75 | 71 | 24192
2003-09-08 | 111351 | 686.5 | 0.4394 | 9.27 | 7.5 | 19.92 | N/A | 0.09 | 0 | 4352
2003-09-22 | 110438 | 238 | 0.1523 | 6.81 | 7.34 | 19.67 | N/A | 0.3 | 0 | 7270
2003-09-25 | 105146 | 392.8 | 0.2514 | 4.86 | 7.73 | 16.86 | N/A | 0.41 | 45.6 | 17329 |  |  |  | <DL | 40.7 | <DL | <DL | <DL | <DL | <DL | <DL | 25.8 | NT | NT | NT | NT | NT | <DL | 147 | <DL
2003-09-29 | 110338 | 668 | 0.4275 | 12.53 | 7.52 | 12.71 | N/A | 0.97 | 0 | 744 | 10777.4 | 6292.8634 | Sept.03
2003-10-08 | 104716 | 953 | 0.61 | 7.09 | 7.79 | 14.02 | N/A | 0.4 | 0 | 650
2003-10-14 | 105343 | #VALUE! | #VALUE! | 7.5 | 7.19 | 15.43 | N/A | 0.9 | 0 | 15531
2003-10-20 | 104658 | 805 | 0.5152 | 8.39 | 7.33 | 11.8 | N/A | 0.5 | 0 | 221
2003-10-23 | 111859 | 879.2 | 0.5627 | 6.46 | 7.44 | 11.06 | N/A | 0.17 | 0 | 278
2003-10-28 | 111239 | 655.1 | 0.4193 | 8.53 | 7.03 | 8.61 | N/A | 0.39 | 0 | 1396 | 3615.2 | 971.599 | Oct.03
2003-11-03 | 104549 | 651 | 0.416 | 6.15 | 7.62 | 14.71 | N/A | 0.5 | 0 | 110
2003-11-05 | 110959 | 22 | 0.014 | 5.53 | 7.73 | 14.08 | N/A | 0.06 | 91.2 | 173
2003-11-11 | 103248 | 855 | 0.547 | 7.18 | 7.82 | 10.48 | N/A | 0.98 | 0 | 95
2003-11-13 | 101933 | 560 | 0.358 | 8.34 | 7.15 | 5.56 | N/A | 1.3 | 0 | 388
2003-11-17 | 110204 | 990 | 0.6336 | 8.24 | 7.15 | 7.89 | N/A | 1.33 | 86 | 74 | 168 | 139.0097 | Nov.03
2003-12-02 | 102048 | 768 | 0.492 | 11.84 | 6.82 | 2.49 | N/A | 0.2 | 0 | 1904
2003-12-04 | 102348 | 818.6 | 0.5239 | 10.98 | 7.88 | 3.43 | N/A | 0.26 | 69 | 1076 |  |  |  | <DL | 67.2 | <DL | <DL | <DL | <DL | <DL | <DL | 26.3 | 80.2 | <DL | 0.31 | <DL | 36.5 | <DL | 302 | <DL
2003-12-08 | 105836 | 831 | 0.5318 | 12.43 | 7.13 | 4.41 | N/A | 0.85 | 0 | 9208
2003-12-15 | 105518 | 3019 | 1.932 | 11.39 | 7.6 | 1.71 | N/A | 1.19 | 50.4 | 404
2003-12-22 | 112824 | 1642 | 1.051 | 12.19 | 7.02 | 3.37 | N/A | 0.24 | 48.7 | 1553 | 2829 | 1639.2284 | Dec.03
2004-01-06 | 101719 | 586.1 | 0.3751 | 12.5 | 7.5 | 0.64 | N/A | 0.76 | 80.7 | 684
2004-01-12 | 113521 | 811 | 0.519 | 12.17 | 7.71 | 2.68 | N/A | 0.1 | 0 | 683
2004-01-14 | 102943 | 874 | 0.559 | 13.91 | 7.69 | 0.59 | N/A | 0.3 | 0 | 1281
2004-01-22 | 103850 | 127.9 | 0.819 | 10.87 | 7.74 | -0.02 | N/A | 0.3 | 0 | 259
2004-01-27 | 103400 |  |  |  | Frozen no sample | [5 empty] | 726.75 | 627.4533 | Jan.04
2004-02-04 |  |  |  |  | Frozen no sample
2004-02-12 | 103727 | 2184 | 1.398 | 12.19 | 7.41 | 0.75 | N/A | 0.15 | 62.1 | 317
2004-02-17 | 111006 | #VALUE! | #VALUE! | ### | ### | ### | N/A | ### | 64 | 657
2004-02-19 | 110641 | 1490 | 0.9539 | 13.24 | 7 | 1.47 | N/A | 0.11 | 0 | 1291
2004-02-23 | 103756 | 1154 | 0.739 | 13.62 | 7.72 | 3.77 | N/A | 0.01 | 0 | 638 | 725.75 | 643.5657 | Feb.04
2004-03-03 | 110048 | 1121 | 0.717 | 12.68 | 7.7 | 6.17 | N/A | 0.4 | 0 | 281 |  |  |  | 1.2 | 64 | <DL | <DL | 45.9 | 2.8 | <DL | 1.6 | 42.9 | 188 | <DL | 0.29 | <DL | 37 | <DL | 287 | <DL
2004-03-08 | 115032 | 1122 | 0.7181 | 13.74 | 7.69 | 5.49 | N/A | 0.3 | 0 | 240
2004-03-18 | 110830 | 1827 | 1.169 | 12.74 | 7.01 | 2.94 | N/A | 0.9 | 0 | 121
2004-03-23 | 103909 | 1293 | 0.827 | 12.13 | 7.86 | 3.84 | N/A | 0.6 | 0 | 213
2004-03-30 | 103538 | 1088 | 0.696 | 12.5 | 7.94 | 11.6 | N/A | 0.5 | 0 | 1223 | 415.6 | 292.08 | Mar.04
2004-04-05 | 121723 | 1023 | 0.6549 | 14.71 | 8.17 | 9.25 | N/A | 0.36 | 0 | 201
2004-04-08 | 105720 | 1067 | 0.683 | 11.48 | 7.95 | 13.22 | N/A | 0.2 | 0 | 1850
2004-04-15 | 102429 | 1146 | 0.7333 | 7.42 | 7.11 | 8.97 | N/A | 0.32 | 72.2 | 292
2004-04-19 | 103019 | 1042 | 0.6669 | 6.48 | 7.34 | 16.66 | N/A | 0.41 | 42.8 | 422
2004-04-27 | 100350 | 1131 | 0.724 | 7.91 | 7.08 | 10.5 | N/A | 0.2 | 0 | 1274 | 807.8 | 566.5608 | Apr.04
2004-05-06 | 102859 | 1277 | 0.817 | 8.06 | 7.28 | 15.15 | N/A | 0.1 | 0 | 292
2004-05-10 | 114920 | 1215 | #VALUE! | ### | 7.28 | 21.26 | N/A | ### | 59 | 20
2004-05-18 | 102711 | 937.9 | 0.6002 | 6.5 | 7.71 | 19.85 | N/A | 0.92 | 82.9 | 2382
2004-05-25 | 112230 | 566 | 0.3622 | 5.76 | 7.49 | 21.43 | N/A | 0.19 | 0 | 3873
2004-05-27 | 105006 | 725 | 0.463 | 5.56 | 7.19 | 19.09 | N/A | 0.3 | 0 | 1515 | 1616.4 | 605.847 | May.04
2004-06-03 | 110247 | 6065.4 | 0.4259 | 8.13 | 7.75 | 20.4 | N/A | 0.79 | 59.4 | 1137
2004-06-07 | 122532 | 932.4 | 0.5968 | 7.56 | 7.91 | 21.64 | N/A | 0.64 | 0 | 1918
2004-06-10 | 105354 | 1121 | 0.718 | 4.65 | 7.23 | 23.34 | N/A | 0.1 | 0 | 504
2004-06-15 | 105001 | 648.1 | 0.4148 | 7.13 | 7.47 | 25.34 | N/A | 0.12 | 37.5 | 2098
2004-06-29 | 103012 | 988 | 0.633 | 5.29 | 7.79 | 20.58 | N/A | 0.9 | 0 | 148 | 1161 | 806.5315 | Jun.04
2004-07-06 | 113155 | 739.6 | 0.4735 | 6.32 | 7.75 | 24.36 | N/A | 0.77 | 72.6 | 1143 |  |  |  | 2.5 | 56 | <DL | DL | <DL | 3.1 | <DL | 1.8 | <DL | 88 | <DL | 0.2 | <DL | 26 | <DL | 221 | <DL
2004-07-08 | 104624 | 634.4 | 0.406 | 6.38 | 7.73 | 20.99 | N/A | 0.09 | 50.7 | 4884
2004-07-12 | 112322 | 463.2 | 0.2965 | 6.97 | 7.6 | 24.88 | N/A | 0.82 | 75.9 | 4106
2004-07-20 | 131216 | 890 | 0.569 | 5.14 | 7.87 | 24.54 | N/A | 0.2 | 0 | 169
2004-07-22 | 105411 | 351.8 | 0.2251 | 6.82 | 7.58 | 25.29 | N/A | 0.65 | 63.2 | 15531 | 5166.6 | 2269.1614 | Jul.04
2004-08-03 | 112655 | 865.5 | 0.5539 | 5.13 | 7.56 | 26.35 | N/A | 0.32 | 37.4 | 2909
2004-08-12 |  | #VALUE! | 0
2004-08-19 | 102941 | #VALUE! | 0
2004-08-23 | 111132 | 687.4 | 0.44 | 6.07 | 7.82 | 21.04 | N/A | 0.47 | 0 | 24192
2004-08-30 | 104640 | 599.8 | 0.3839 | 9.25 | 7.97 | 21.16 | N/A | 0.91 | 0 | 1130 | 9410.3333 | 4300.2923 | Aug.04
2004-09-01 | 104140 | 767.1 | 0.4909 | 5.88 | 7.82 | 21.54 | N/A | 0.26 | 0 | 1236
2004-09-08 | 121829 | 951.7 | 0.6091 | 6.14 | 7.87 | 20.1 | N/A | 0.09 | 0 | 594
2004-09-13 | 110500 | #VALUE! | 0
2004-09-21 |  | #VALUE! | 0
2004-09-30 | 110323 | 781.9 | 0.5004 | 8.42 | 8.23 | 18.48 | N/A | 0.23 | 58.9 | 546 | 792 | 737.3367 | Sept.04
2004-10-07 | 102206 | 801.4 | 0.5129 | 7.08 | 7.9 | 12.69 | N/A | 0.21 | 65.6 | 801
2004-10-12 | 104006 | 832 | 0.532 | 10.62 | 7.98 | 12.28 | N/A | 0.5 | 0 | 238
2004-10-18 | 105123 | 146.5 | 0.0937 | 11 | 7.73 | 8.78 | N/A | 0.05 | 0 | 12997
2004-10-25 | 111647 | 601.4 | 0.3849 | 8.01 | 7.63 | 13.18 | N/A | 0.33 | 76.3 | 857
2004-10-28 | 111316 | 623.4 | 0.399 | 8.97 | 7.71 | 12.95 | N/A | 0.15 | 0 | 243 | 3027.2 | 876.0481 | Oct.04 | 1.8 | 53.7 | <DL | <DL | <DL | 5.2 | <DL | 1.8 | 14.5 | 76 | <DL | <DL | <DL | 41 | <DL | 193 | <DL
2004-11-09 | 104316 | 592.6 | 0.3793 | 11.02 | 7.79 | 6.37 | N/A | 0.2 | 0 | 318
2004-11-10 |  | #VALUE! | #VALUE! | ### | ### | ### | N/A | ### | ### | 226
2004-11-11 | 101806 | 653.7 | 0.4184 | 8.96 | 7.62 | 9.06 | N/A | 0.05 | 57.7 | 156
2004-11-15 | 104153 | 700.6 | 0.4484 | 11.02 | 7.78 | 5.03 | N/A | 0.16 | 40.2 | 238
2004-11-17 | 102757 | 821.2 | 0.5256 | 9.5 | 7.7 | 9.52 | N/A | 0.23 | 54.5 | 301 | 247.8 | 240.4145 | Nov.04
2004-11-30 | 102929 | 653.9 | 0.4185 | 10.04 | 7.57 | 6.86 | N/A | 0.11 | 0 | 1014
2004-12-06 | 101953 | 779.4 | 0.4988 | 10.4 | 7.72 | 8.31 | N/A | 0.02 | 80.4 | 1935
2004-12-09 | 103038 | 684.2 | 0.4379 | 10.47 | 7.64 | 7.35 | N/A | 0.27 | 78.9 | 717
2004-12-14 | 105933 | 25 | 0.016 | 13.48 | 7.7 | 1.13 | N/A | 0.64 | 47.1 | 722
2004-12-21 | [10 empty] | 937.8 | 788.9843 | Dec.04
2005-01-06 | 103457 | 476 | 0.305 | 12.14 | 7.29 | 3.89 | N/A | 0.3 | 0 | 4786
2005-01-10 | 112838 | 873.3 | 0.5589 | 10.71 | 7.56 | 4.81 | N/A | 0.41 | 77.8 | 504
2005-01-20 | 105651 | 1237 | 7.918 | 12.09 | 7.77 | 1.02 | N/A | 0.62 | 0 | 345
2005-01-25 | 112500 | 3093 | 1.98 | 11.15 | 7.58 | 1 | N/A | 0.02 | 0 | 122
2005-01-31 | 120929 | 2981 | 1.908 | 12.8 | 7.71 | 0.38 | N/A | 0.2 | 0 | 288 | 1209 | 493.3952 | Jan.05
2005-02-03 | 105248 | 1680 | 1.075 | 13.15 | 7.72 | 1.2 | N/A | 0.62 | 41 | 135
2005-02-07 | 112722 | 987 | 0.631 | 10.59 | 7.62 | 5.75 | N/A | 0 | 0 | 9208
2005-02-10 | 111438 | 1281 | 0.82 | 9.16 | 7.72 | 2.86 | N/A | 0.32 | 44.1 | 294
2005-02-17 | 111532 | 918 | 0.588 | 11.3 | 7.77 | 4.13 | N/A | 0.1 | 77.8 | 697
2005-02-21 | 121757 | 1203 | 0.77 | 13.41 | 7.98 | 5.67 | N/A | 0.2 | 41 | 784 | 2223.6 | 724.5678 | Feb.05
2005-03-02 | 112901 | 2937 | 1.88 | 14.82 | 7.82 | 1.07 | N/A | 0.1 | 0 | 1354
2005-03-10 | 110130 | 1238 | 0.7926 | 11.54 | 7.92 | 1.42 | N/A | 0.48 | 55.9 | 298
2005-03-15 | 104830 | 1777 | 1.137 | 12.73 | 7.8 | 2.47 | N/A | 0.69 | 48.6 | 10
2005-03-21 | 110740 | 1667 | 1.067 | 11.35 | 7.77 | 3.4 | N/A | 0.52 | 77.8 | 265
2005-03-30 | 112312 | 1111 | 0.7111 | 12.04 | 8.02 | 11.25 | N/A | 0.14 | 52.7 | 97 | 404.8 | 159.6506 | Mar.05 | 1.4 | 63.6 | <DL | <DL | <DL | 3.6 | <DL | 1.9 | 37.6 | 154 | <DL | <DL | <DL | 20 | <DL | 302 | <DL
2005-04-07 | 110856 | 1035 | 0.662 | 5.99 | 7.75 | 13.45 | N/A | 0.1 | 77.8 | 5794
2005-04-11 | 121531 | 1155 | 0.7393 | 8.38 | 7.85 | 17.62 | N/A | 0.3 | 77.8 | 109
2005-04-14 | 101024 | 1206 | 0.7719 | 10.74 | 7.9 | 10.31 | N/A | 1 | 43.6 | 288
2005-04-20 | 103659 | 1021 | 0.6534 | 6.99 | 8.07 | 16.98 | N/A | 0.23 | 60.5 | 168
2005-04-28 | 103851 | 801.6 | 0.513 | 11.21 | 7.94 | 10.91 | N/A | 0.52 | 0 | 683 | 1408.4 | 461.2172 | Apr.05
2005-05-05 | 105116 | 794 | 0.508 | 10.08 | 8.07 | 13.42 | N/A | 0.8 | 0 | 275
2005-05-10 | 111038 | 974.6 | 0.6238 | 8.35 | 8.02 | 19.01 | N/A | 0.28 | 81.2 | 609
2005-05-16 | 110019 | 828 | 0.53 | 9.1 | 7.78 | 14.57 | N/A | 0.6 | 7.7 | 1187
2005-05-19 | 104134 | 659 | 0.422 | 6.98 | 7.53 | 15.7 | N/A | 0.2 | 7.9 | 15531
2005-05-25 | 102531 | 1062 | 0.6794 | 8.52 | 7.82 | 15.77 | N/A | 0.39 | 7.5 | 482 | 3616.8 | 1082.7531 | May.05
2005-06-02 | 104637 | 1003 | 0.6422 | 7.52 | 7.89 | 17.82 | N/A | 0.18 | 7.4 | 51
2005-06-09 | 104649 | 772.1 | 0.4942 | 6.19 | 8 | 23.97 | N/A | 0.12 | 7.5 | 41
2005-06-13 | 110942 | 668.8 | 0.428 | 5.32 | 7.69 | 24.04 | N/A | 0.23 | 7.5 | 19863
2005-06-21 | 104957 | 1200 | 0.7677 | 6.2 | 7.75 | 20.35 | N/A | 0.54 | 7.4 | 1515
2005-06-30 | 102112 | 745 | 0.4768 | 6.64 | 7.8 | 24.69 | N/A | 0.28 | 7.3 | 6131 | 5520.2 | 826.5489 | June.05
2005-07-05 | 104225 | 1149 | 0.7352 | 5.03 | 7.73 | 22.99 | N/A | 0.03 | 7.5 | 309
2005-07-11 | 113721 | 636 | 0.407 | 6.53 | 7.84 | 21.48 | N/A | 0.1 | 7.9 | 1281
2005-07-19 | 110045 | 494 | 0.316 | 5.38 | 7.94 | 25.73 | N/A | 0.1 | 7.7 | 1956
2005-07-21 | 103806 | 732.7 | 0.4689 | 8 | 7.91 | 25.06 | N/A | 0.41 | 7.4 | 19863 |  |  |  | 3.1 | 72.9 | <DL | <DL | <DL | 4 | <DL | 3.3 | 11.8 | 95 | <DL | 0.4 | <DL | 18 | <DL | 92 | <DL
2005-07-25 | 111847 | 418 | 0.2675 | 8.01 | 8.03 | 25.96 | N/A | 0.05 | 7.8 | 2063 | 5094.4 | 1996.568 | July.05
2005-08-01 | 112655 | 733 | 0.469 | 6.96 | 8 | 24.1 | N/A | 0.1 | 7.6 | 521
2005-08-10 | 103307 | 737.6 | 0.4721 | 6.81 | 8.02 | 25.85 | N/A | 0.04 | 7.3 | 179
2005-08-18 | 112450 | 577.7 | 0.3697 | 6.53 | 7.9 | 23.44 | N/A | 0.14 | 7.4 | 556
2005-08-24 | 104657 | 486 | 0.311 | 8.35 | 7.98 | 20.7 | N/A | 0.1 | 7.7 | 581
2005-08-30 | 102636 | 377.4 | 0.2415 | 4.07 | 7.8 | 22.39 | N/A | 0.45 | 7.7 | 24192 | 5205.8 | 938.6911 | Aug.05
2005-09-08 | [5 empty] | DRY, NO SAMPLE TAKEN
2005-09-13 | [5 empty] | Too shallow for hydrolab reading |  |  |  | 432
2005-09-19 | 112809 | 51 | 0.033 | 7 | 8.07 | 19.86 | N/A | 0.1 | 7.9 | 24192
2005-09-22 | 103637 | 633.8 | 0.4056 | 7 | 7.96 | 20.51 | N/A | 0.05 | 7.7 | 24192
2005-09-27 | 104522 | 646 | 0.413 | 8.19 | 7.89 | 18.25 | N/A | 0.1 | 7.7 | 1850 | 12666.5 | 4650.5011 | Sept.05
2005-10-04 | 105814 | 937.4 | 0.5999 | 7.21 | 7.93 | 20.73 | N/A | 0.25 | 7.4 | 135 |  |  |  | 2.1 | 84.4 | <DL | <DL | <DL | 3 | <DL | 4.4 | <DL | 121 | <DL | 0.3 | <DL | 18 | <DL | 270 | <DL
2005-10-10 | 111522 | 1210 | 0.7741 | 11.13 | 8.13 | 15.21 | N/A | 0.01 | 7.2 | 275
2005-10-18 | [5 empty] | DRY, NO SAMPLE TAKEN
2005-10-20 | [5 empty] | DRY, NO SAMPLE TAKEN
2005-10-25 | 103330 | 568.5 | 0.3638 | 10.15 | 7.67 | 8.5 | N/A | 0.12 | 7.7 | 1046 | 485.3333 | 338.6357 | Oct.05
2005-11-01 | 103643 | 514.8 | 0.3294 | 7.36 | 7.95 | 12.14 | N/A | 0.41 | 7.3 | 4884
2005-11-10 | 122434 | 637 | 0.408 | 6.83 | 7.8 | 9.43 | N/A | 0.4 | 7.9 | 96
2005-11-17 | 104440 | 658.6 | 0.4215 | 10.97 | 7.81 | 3.79 | N/A | 0.09 | 7.2 | 1187
2005-11-21 | 103644 | 905 | 0.5792 | 11.83 | 7.9 | 4.87 | N/A | 0.36 | 7.9 | 706
2005-11-28 | 110122 | 903 | 0.5779 | 9.99 | 7.81 | 10.72 | N/A | 0.63 | 7.2 | 146 | 1403.8 | 564.5872 | Nov.05
2005-12-01 | 115425 | 785 | 0.502 | 11.29 | 7.81 | 2.5 | N/A | 0.6 | 7.8 | 281
2005-12-07 | 103432 | 1962 | 1.255 | 12.13 | 7.58 | -0.04 | N/A | 0.48 | 7.6 | 171
2005-12-13 | 104346 | 3623 | 2.319 | 11.58 | 7.52 | 2.67 | N/A | 0.11 | 7.4 | 185
2005-12-19 | 120309 | 2137 | 1.368 | 12.38 | 7.75 | 1.08 | N/A | 0.06 | 7.2 | 41
2005-12-22 | 104451 | 1520 | 0.9731 | 11.99 | 7.63 | 0.71 | N/A | 0.55 | 7.2 | 169 | 169.4 | 143.8497 | Dec.05
2006-01-05 | 105908 | 939.9 | 0.6015 | 10.25 | 7.84 | 6.08 | N/A | 0.44 | 7.2 | 132
2006-01-10 | 110725 | 1047 | 0.6698 | 11.52 | 8 | 4.45 | N/A | 0.05 | 7.2 | 185
2006-01-18 | 112327 | 1439 | 0.9209 | 14.72 | 7.75 | 2.78 | N/A | 0.71 | 7.8 | 547
2006-01-23 | 120255 | 1072 | 0.686 | 14.28 | 7.93 | 4.75 | N/A | 0.7 | 7.7 | 10
2006-01-26 | 120658 | 957.8 | 0.613 | 13.08 | 8.07 | 3.9 | N/A | 1.1 | 7.5 | 1198 | 414.4 | 174.1157 | Jan.06
2006-02-06 | 115907 | 922.9 | 0.5906 | 15.71 | 8.09 | 2.41 | N/A | 0.47 | 7.9 | 51
2006-02-09 | 110351 | 994.4 | 0.6364 | 14.13 | 8.1 | 0.91 | N/A | 0.15 | 7.2 | 84
2006-02-14 | 113437 | 1078 | 0.6898 | 12.9 | 8.59 | 3.74 | N/A | 0.16 | 7.1 | 135
2006-02-21 | 112437 | 709 | 0.454 | 12.33 | 8.11 | 3.36 | N/A | 0.5 | 7.6 | 2755
2006-02-27 | 113555 | 864.2 | 0.5531 | 10.45 | 8.6 | 6.64 | N/A | 0.07 | 7.4 | 63 | 617.6 | 158.6095 | Feb.06
2006-03-09 | 111720 | 593 | 0.38 | 8.93 | 7.57 | 9.54 | N/A | 0 | 7.6 | 933
2006-03-15 | 110033 | 653.1 | 0.418 | 11.24 | 7.83 | 6.56 | N/A | 0.17 | 7.2 | 139
2006-03-20 | 112855 | 158 | 0.101 | 13.17 | 8.09 | 5.26 | N/A | 0.3 | 7.3 | 496
2006-03-23 | 104035 | 1653 | 1.058 | 12.48 | 8.04 | 4.84 | N/A | 0.19 | 7.3 | 545
2006-03-28 | 113531 | 1257 | 0.8045 | 10.78 | 8.02 | 10.41 | N/A | 0.41 | 7.1 | 691 | 560.8 | 475.1717 | Mar.06 | 1.1 | 81.1 | <DL | <DL | <DL | <DL | <DL | 1 | 29.2 | 290 | NT | NT | NT | 40 | 0.4 | 335 | 2.9
2006-04-05 | 110426 | 730 | 0.4672 | 12.16 | 8.09 | 8.47 | N/A | 0.06 | 7.6 | 278
2006-04-11 | 105017 | 822.2 | 0.5262 | 11.55 | 8.04 | 12.06 | N/A | 0.23 | 7.3 | 292
2006-04-17 | 111930 | 351 | 0.225 | 8.69 | 7.46 | 14.48 | N/A | 0.3 | 7.5 | 4352
2006-04-19 | 105955 | 686.1 | 0.4391 | 7.85 | 7.95 | 15.32 | N/A | 0.12 | 7.7 | 561
2006-04-26 | 105904 | 691.2 | 0.4424 | 9.04 | 7.97 | 10.57 | N/A | 0.02 | 7.7 | 1723 | 1441.2 | 806.6273 | Apr.06
2006-05-04 | 112016 | 733 | 0.469 | 9.87 | 8.26 | 18.1 | N/A | 0 | 7.7 | 785
2006-05-10 | 114017 | 918.9 | 0.5881 | 7.6 | 8.05 | 18.21 | N/A | 0.25 | 7.3 | 1624
2006-05-15 | 113155 | 653.4 | 0.4182 | 9.45 | 7.88 | 12.15 | N/A | 0.15 | 7.8 | 1935
2006-05-24 | 120434 | ### | ### | 10.93 | 11.14 | 16.29 | N/A | 0.1 | 7.6 | 4884
2006-05-31 | 112056 | 922.5 | 0.5904 | 7.73 | 7.99 | 22.55 | N/A | 0.58 | 6.9 | 683 | 1982.2 | 1524.2865 | May.06
2006-06-07 | 110221 | 629.3 | 0.4028 | 6.01 | 7.91 | 20.41 | N/A | 0.1 | 7.7 | 5794
2006-06-15 | 111806 | 727.9 | 0.4658 | 8.21 | 8.08 | 19.6 | N/A | 0.2 | 7.6 | 554
2006-06-19 | 112524 | 468 | 0.299 | 7.31 | 7.75 | 22.25 | N/A | 0.5 | 7.7 | 14136
2006-06-22 | 110542 | 705 | 0.451 | 5.78 | 7.86 | 24.83 | N/A | 0.4 | 7.7 | 24192
2006-06-28 | 104453 | 750.8 | 0.4805 | 6.79 | 7.83 | 20.35 | N/A | 0.32 | 7.2 | 1274 | 9190 | 4257.27 | Jun.06
2006-07-05 | 111342 | 680.6 | 0.4356 | 5.49 | 7.77 | 20.76 | N/A | 0.22 | 7.5 | 512 |  |  |  | 3.3 | 63.3 | <DL | <DL | <DL | <DL | <DL | <DL | <DL | 72.5 | <DL | 0.41 | 0.28 | 21.9 | <DL | 165 | <DL
2006-07-12 | 103638 | 605.5 | 0.3875 | 6.04 | 7.71 | 22.7 | N/A | 0.39 | 7.5 | 24192
2006-07-17 | 105026 | 810 | 0.5184 | 5.75 | 7.8 | 24.71 | N/A | 0.1 | 7.4 | 249
2006-07-20 | 110617 | 876.1 | 0.5607 | 3.69 | 7.81 | 24.65 | N/A | 0.35 | 7.3 | 183
2006-07-26 | 115537 | 788 | 0.5043 | 6.12 | 7.94 | 23.57 | N/A | 0.72 | 7.5 | 354 | 5098 | 724.6346 | Jul.06
2006-08-10 | 104041 | 837 | 0.5357 | 4.13 | 7.88 | 23.46 | N/A | 0.06 | 7.7 | 368
2006-08-15 | 105900 | 470.2 | 0.3009 | 6.93 | 7.74 | 22.55 | N/A | 0.28 | 7.4 | 1421
2006-08-21 | 103748 | 659.2 | 0.4219 | 5.92 | 7.79 | 20.24 | N/A | 0.25 | 7.3 | 341
2006-08-24 | 110222 | 535.4 | 0.3426 | 5.84 | 7.94 | 22.2 | N/A | 0.04 | 7.5 | 85
2006-08-30 | 104530 | 594 | 0.38 | 6.33 | 7.9 | 20.8 | N/A | 0.2 | 7.6 | 8164 | 2075.8 | 658.4209 | Aug.06
2006-09-11 | 114413 | 724.4 | 0.4636 | 5.9 | 7.87 | 20.59 | N/A | 0.05 | 7.4 | 41
2006-09-13 | 104552 | 415 | 0.266 | 6.75 | 7.74 | 18.82 | N/A | 0.2 | 7.3 | 2489
2006-09-18 | 105715 | 332 | 0.212 | 6.81 | 7.81 | 20.24 | N/A | 0.4 | 7.8 | 19863
2006-09-21 | 112332 | 659.7 | 0.4222 | 8.66 | 8.05 | 12.83 | N/A | 0.29 | 7.5 | 63
2006-09-26 | 110651 | 728.7 | 0.4664 | 7.16 | 8.09 | 14.7 | N/A | 0.1 | 7.4 | 175 | 4526.2 | 467.5698 | Sept.06
2006-10-03 | 110959 | 213.5 | 0.1367 | 7.17 | 7.73 | 18.26 | N/A | 0.19 | 7.1 | 7270
2006-10-12 | 105542 | 485.7 | 0.3109 | 8.21 | 7.64 | 8.74 | N/A | 0.22 | 7.2 | 573
2006-10-18 | 111616 | 486 | 0.311 | 8.16 | 7.82 | 14.39 | N/A | 0.1 | 7.6 | 1309
2006-10-23 | 113249 | 725 | 0.464 | 9.15 | 7.96 | 6.36 | N/A | 0.05 | 7.3 | 86
2006-10-26 | 111728 | 560 | 0.358 | 7.47 | 8.05 | 9.57 | N/A | 0.3 | 7.6 | 8164 | 3480.4 | 1307.9948 | Oct.06
2006-11-01 | 120923 | 652.7 | 0.4177 | 11.01 | 7.8 | 8.38 | N/A | 0.14 | 7.2 | 74
2006-11-07 | 111356 | 228.7 | 0.1464 | 7.13 | 7.47 | 10.85 | N/A | 0.07 | 7.7 | 2755
2006-11-14 | 111932 | 758.2 | 0.4852 | 10.65 | 7.64 | 7.1 | N/A | 0.14 | 7.4 | 134
2006-11-27 | 111223 | 872.8 | 0.5586 | 10.14 | 7.64 | 9.14 | N/A | 0.25 | 7.7 | 41
2006-11-29 | 115311 | 857 | 0.549 | 9.15 | 7.6 | 12.71 | N/A | 0 | 7.5 | 1 | 601 | 64.5429 | Nov.06
2006-12-04 | 113129 | 593.5 | 0.3799 | 10.66 | 7.9 | 1.19 | N/A | 0.48 | 7.1 | 359
2006-12-07 | 121945 | 717 | 0.459 | 12.58 | 7.75 | 1.42 | N/A | 0.5 | 7.4 | 677
2006-12-13 | 111010 | 530.2 | 0.3393 | 10.19 | 7.74 | 6.77 | N/A | 0.41 | 7.3 | 1187
2006-12-18 | 114041 | 799 | 0.5113 | 10.36 | 8.16 | 9.09 | N/A | 0.45 | 7.5 | 480
2006-12-20 | 104917 | 835.6 | 0.5348 | 12.08 | 8.05 | 3.14 | N/A | 0.38 | 7.6 | 776 | 695.8 | 640.0993 | Dec.06
2007-01-04 | 112948 | 658.6 | 0.4215 | 9.21 | 8.02 | 6.96 | N/A | 0.04 | 7.8 | 479
2007-01-09 | 110214 | 697.4 | 0.4464 | 11.83 | 7.96 | 4.87 | N/A | 0.61 | 7.6 | 573
2007-01-17 | 112431 | 575 | 0.368 | 11.74 | 7.97 | 2.41 | N/A | 0.7 | 7.3 | 148
2007-01-22 | 110451 | 3351 | 2.145 | 11.11 | 7.78 | 3.51 | N/A | 0.72 | 7.1 | 1785
2007-01-25 | 111235 | 681.2 | 0.4359 | 10.84 | 8.07 | 2.01 | N/A | 0.18 | 7.6 | 563 | 709.6 | 527.4481 | Jan.07
2007-02-05 | [5 empty] | Frozen no sample
2007-02-08 | [5 empty] | Frozen no sample
2007-02-13 | [5 empty] | Inclement weather, no samples
2007-02-20 | [5 empty] | Inclement weather, no samples
2007-02-26 | 114503 | 1050 | 0.6718 | 12.43 | 7.7 | 2.65 | N/A | 0.26 | 7.9 | 771 | 771 | 771 | Feb.07
2007-03-08 | 113013 | 1107 | 0.709 | 12.71 | 7.84 | 2.44 | N/A | 0.3 | 7.2 | 41
2007-03-14 | [5 empty] | HYDROLAB OUT OF SERVICE |  |  |  | 663
2007-03-19 | 113002 | 321.1 | 0.2055 | 8.66 | 7.02 | 8.33 | N/A | 0.02 | 7.4 | 2282
2007-03-22 | 122803 | 975.1 | 0.6241 | 10.04 | 7.74 | 12.5 | N/A | 0.49 | 7.6 | 1178
2007-03-27 | 111200 | 853 | 0.5459 | 8.35 | 7.99 | 16.38 | N/A | 0.15 | 7.1 | 63 | 845.4 | 340.8943 | Mar.07 | 1.4 | 67 | <DL | <DL | <DL | 2 | <DL | <DL | 16.9 | 134 | <DL | 0.56 | <DL | 29 | <DL | 298 | <DL
2007-04-04 | 115500 | ### | ### | ### | ### | ### | N/A | ### | ### | 988
2007-04-10 | 113102 | 933 | 0.5971 | 9.72 | 8.08 | 6.31 | N/A | 0.4 | 7.2 | 175
2007-04-17 | 101145 | 832.5 | 0.5328 | 6.95 | 7.99 | 8.55 | N/A | 0.34 | 7.3 | 341
2007-04-18 | 101327 | 898.7 | 0.5751 | 11.61 | 7.96 | 10.36 | N/A | 0.9 | 7.1 | 435
2007-04-25 | 105839 | 561.2 | 0.3592 | 5.94 | 7.59 | 18.07 | N/A | 0.36 | 7.1 | 4611 | 1310 | 652.4793 | Apr.07
2007-05-03 | 130017 | 908 | 0.581 | 13.03 | 8.27 | 16.98 | N/A | 0.1 | 7.7 | 419
2007-05-09 | 103355 | 940.3 | 0.6018 | 7.39 | 7.95 | 19.71 | N/A | 0.09 | 7.4 | 906
2007-05-14 | 114315 | 853.6 | 0.5463 | 8.54 | 7.97 | 16.39 | N/A | 0.1 | 7.1 | 728
2007-05-23 | 110338 | 908.9 | 0.5817 | 8.18 | 8.06 | 19.2 | N/A | 0.25 | 7.3 | 670
2007-05-30 | 103806 | 885 | 0.566 | 7.96 | 7.67 | 21.1 | N/A | 0.3 | 7.6 | 573 | 659.2 | 638.4702 | May.07
2007-06-06 | 120540 | 877 | 0.561 | 6.29 | 7.31 | 18.6 | N/A | 0.1 | 7.7 | 74
2007-06-14 | 112619 | 707 | 0.452 | 5.9 | 8.05 | 26.43 | N/A | 0.1 | 7.5 | 413
2007-06-18 | 112410 | 836.9 | 0.5356 | 8.31 | 8 | 25.26 | N/A | 0.13 | 7.3 | 369
2007-06-21 | 111447 | 807.5 | 0.5168 | 5.03 | 7.99 | 20.97 | N/A | 0.46 | 7.3 | 2247
2007-06-27 | 104139 | 815.5 | 0.5219 | 4.59 | 7.83 | 24.45 | N/A | 0.26 | 7.5 | 530 | 726.6 | 422.2964 | Jun.07
2007-07-02 | 115049 | 840.6 | 0.538 | 8.29 | 7.98 | 19.93 | N/A | 0.17 | 7.3 | 512
2007-07-11 | 105811 | 767 | 0.491 | 5.74 | 7.99 | 22.95 | N/A | 0 | 7.5 | 373 |  |  |  | 3.8 | 126 | <DL | <DL | <DL | 2.5 | <DL | 1.1 | 13.2 | 65.9 | <DL | 0.3 | 0.25 | 40.4 | <DL | 320 | <DL
2007-07-16 | 112333 | 834.6 | 0.5341 | 7.61 | 8.1 | 23.03 | N/A | 0 | 7.3 | 173
2007-07-19 | 105915 | 340.4 | 0.2178 | 7.09 | 7.8 | 22.93 | N/A | 0.02 | 7.2 | 15531
2007-07-25 | 105732 | 770.4 | 0.4931 | 4.92 | 8.08 | 21.61 | N/A | 0.18 | 7.7 | 379 | 3393.6 | 720.7302 | Jul.07
2007-08-09 | 103023 | 840.2 | 0.5377 | 4.66 | 8 | 26.58 | N/A | 0.11 | 7.5 | 173
2007-08-14 | 111353 | 862.1 | 0.5517 | 5.93 | 8.02 | 21.71 | N/A | 0.18 | 7.4 | 199
2007-08-20 | 113839 | 422.9 | 0.2707 | 6.14 | 7.67 | 23.96 | N/A | 0.26 | 7.2 | 15531
2007-08-23 | 114511 | 745.8 | 0.4773 | 6.98 | 8.01 | 25.07 | N/A | 0.1 | 7.2 | 743
2007-08-29 | 111251 | 877.9 | 0.5619 | 5.89 | 8.02 | 23.29 | N/A | 0.09 | 6.9 | 565 | 3442.2 | 741.6981 | Aug.07
2007-09-10 | 112107 | 674.7 | 0.4318 | 7.39 | 8.05 | 21.37 | N/A | 0.3 | 7.4 | 865
2007-09-12 | 102952 | 849.3 | 0.5436 | 7.11 | 8.02 | 16.23 | N/A | 0.06 | 7.4 | 253
2007-09-17 | 112303 | 840.6 | 0.538 | 9.03 | 8.09 | 14.37 | N/A | 0.38 | 7.3 | 546
2007-09-20 | 111104 | 843.8 | 0.54 | 7.05 | 8.08 | 20.12 | N/A | 0.31 | 7.2 | 441
2007-09-25 | 110455 | 452.7 | 0.2898 | 6.02 | 7.91 | 23.32 | N/A | 0.22 | 7.2 | 11199 | 2660.8 | 899.89 | Sept.07
2007-10-02 | 114632 | 769.2 | 0.4923 | 6.85 | 8.21 | 18.15 | N/A | 0.01 | 7.3 | 379 |  |  |  | 2.6 | 149 | <DL | <DL | <DL | 8.7 | <DL | 1.2 | 19.6 | 67.5 | <DL | 0.51 | <DL | 47.3 | <DL | 328 | <DL
2007-10-11 | 110338 | 802.8 | 0.5138 | 7.75 | 8.54 | 13 | N/A | 0.11 | 7.5 | 697
2007-10-17 | 110612 | 593.6 | 0.3799 | 5.96 | 7.79 | 15.52 | N/A | 0.06 | 7.1 | 1043
2007-10-25 | 113019 | 258 | 0.165 | 8.42 | 7.93 | 13.2 | N/A | 0.1 | 7.5 | 959
2007-10-31 | 111255 | 620 | 0.397 | 8.96 | 8 | 10.66 | N/A | 0.1 | 7.7 | 41 | 623.8 | 404.5309 | Oct.07
2007-11-06 | 105834 | 914 | 0.585 | 11.3 | 8.62 | 6.11 | N/A | 0.1 | 7.5 | 512
2007-11-13 | 110640 | 406.6 | 0.2602 | 8.75 | 7.55 | 12.27 | N/A | 0.54 | 7.2 | 1539
2007-11-19 | 112004 | 815.1 | 0.5217 | 12.61 | 7.9 | 7.3 | N/A | 0.43 | 7.3 | 146
2007-11-26 | 112428 | 379.6 | 0.243 | 9.11 | 7.36 | 7.01 | N/A | 0.81 | 7.2 | 3873
2007-11-28 |  | ### | ### | ### | ### | ### | N/A | ### | ### | 74 | 1228.8 | 505.3917 | Nov.07
2007-12-03 | 113610 | 504.3 | 0.3227 | 10.99 | 7.38 | 3.11 | N/A | 0.28 | 7.2 | 2382
2007-12-06 |  | ### | ### | ### | ### | ### | N/A | ### | ### | 2481
2007-12-12 | 105725 | 637.5 | 0.408 | 10.81 | 7.32 | 6.38 | N/A | 0.23 | 7 | 1785
2007-12-17 | 112221 | 2494 | 1.596 | 13.15 | 7.41 | 2.03 | N/A | 0.1 | 7.3 | 452
2007-12-19 | 113357 | 2743 | 1.755 | 10.89 | 7.85 | 4.18 | N/A | 0.5 | 7.7 | 238 | 1467.6 | 1025.6151 | Dec.07
2008-01-08 | 105839 | 1445 | 0.925 | 8.7 | 7.84 | 11.32 | N/A | 0.5 | 7.7 | 4884
2008-01-15 | 111821 | 1243 | 0.7957 | 13.51 | 7.93 | 0.28 | N/A | 0.34 | 7.3 | 464
2008-01-22 | frozen
2008-01-29 | frozen
2008-01-31 | frozen | [9 empty] | 2674 | 1505.3823 | Jan.08
2008-02-04 | 123300 | 1733 | 1.109 | 11.16 | 7.82 | 4.36 | N/A | 0 | 7.6 | 4352
2008-02-07 | 112008 | 725 | 0.464 | 11.42 | 7.53 | 3.12 | N/A | 0.2 | 7.4 | 907
2008-02-12 | 115809 | 1038 | 0.6643 | 11.92 | 7.86 | -0.02 | N/A | 0.35 | 7 | 6488
2008-02-19 | 110613 | 1394 | 0.892 | 13.8 | 7.98 | -0.43 | N/A | 0 | 7.5 | 855
2008-02-25 | 111408 | 2590 | 1.658 | 12.46 | 7.86 | 2.3 | N/A | 0.5 | 7.7 | 2909 | 3102.2 | 2295.215 | Feb.08
2008-03-06 | 112413 | ### | ### | 12.19 | 7.77 | 3.32 | N/A | 0.1 | 7.5 | 435
2008-03-12 | 105840 | 1245 | 0.796 | 12.58 | 7.87 | 3.88 | N/A | 0.4 | 7.5 | 699
2008-03-17 | 110900 | 1324 | 0.847 | 13.87 | 8.02 | 4.8 | N/A | 0.1 | 7.4 | 907
2008-03-20 | 110702 | 690 | 0.442 | 11.09 | 7.48 | 5.17 | N/A | 0.4 | 7.7 | 5172 |  |  |  | <DL | 77.4 | <DL | <DL | <DL | <DL | <DL | <DL | 17.7 | 213 | <DL | 0.41 | <DL | 40.2 | <DL | 286 | <DL
2008-03-25 | 111235 | 1053 | 0.674 | 14.27 | 7.88 | 4.01 | N/A | 0.3 | 6.9 | 1785 | 1799.6 | 1205.5191 | Mar.08
2008-04-02 | 101931 | 820.4 | 0.5251 | 11.41 | 7.78 | 6.48 | N/A | 0.62 | 6.5 | 189
2008-04-07 | 110745 | 894.6 | 0.5725 | 10.19 | 8.23 | 11.25 | N/A | 0.16 | 7.2 | 1789
2008-04-09 | 110213 | 1069 | 0.6842 | 11.23 | 8.04 | 11.86 | N/A | 0.22 | 7 | 4884
2008-04-16 | 104719 | 1005 | 0.643 | 12.34 | 8.29 | 9.26 | N/A | 0.1 | 7.4 | 132
2008-04-23 | 112431 | 1006 | 0.6441 | 8.87 | 8.29 | 17.57 | N/A | 0.12 | 7.1 | 1421 | 1683 | 791.0486 | Apr.08
2008-05-01 | 112206 | 916.7 | 0.5867 | 10 | 8.32 | 14.72 | N/A | 0.08 | 7.1 | 98
2008-05-08 | 111917 | 521 | 0.334 | 8.02 | 7.83 | 16.12 | N/A | 0.5 | 7.2 | 24192
2008-05-12 | 112948 | 815.8 | 0.5221 | 8.91 | 8 | 13.16 | N/A | 0.06 | 6.7 | 1860
2008-05-21 | 104520 | 934 | 0.5977 | 8.44 | 7.88 | 13.5 | N/A | 0.55 | 7.4 | 1076
2008-05-28 | 105936 | 1071 | 0.6855 | 7.32 | 7.78 | 14.1 | N/A | 0.06 | 6.6 | 1145 | 5674.2 | 1402.8321 | May.08
2008-06-03 | 102651 | 858 | 0.549 | 5.46 | 7.59 | 19.41 | N/A | 0.2 | 7.8 | 4352
2008-06-12 | 105027 | 642 | 0.411 | 6.76 | 7.56 | 21.98 | N/A | 0.3 | 7.4 | 1396
2008-06-16 | 112740 | 558 | 0.357 | 7.22 | 7.72 | 22.13 | N/A | 0.1 | 7.7 | 3255
2008-06-19 | 113301 | 990 | 0.634 | 8.64 | 7.86 | 19.17 | N/A | 0.1 | 7.4 | 1421
2008-06-25 | 102741 | 910 | 0.583 | 7.56 | 7.78 | 20.27 | N/A | 0.2 | 7.6 | 2359 | 2556.6 | 2313.6063 | Jun.08
2008-07-09 | 111403 | 445.6 | 0.2852 | 6.81 | 7.5 | 22.75 | N/A | 0.24 | 6.8 | 9804 |  |  |  | 1.8 | 44.5 | <DL | <DL | <DL | 3.6 | <DL | 1.5 | 20.4 | 41.9 | <DL | 0.32 | <DL | 17.4 | <DL | 123 | <DL
2008-07-14 | 122625 | ### | ### | 5.26 | 8 | 24.19 | N/A | 0.2 | 7.7 | 583
2008-07-17 | 95739 | 961 | 0.615 | 6.64 | 7.58 | 22.86 | N/A | 0.5 | 7.5 | 960
2008-07-23 | 130732 | 630 | 0.4032 | 7.26 | 8.03 | 26.21 | N/A | 0.11 | 7 | 2224
2008-07-30 | 105323 | 838.3 | 0.5365 | 5.51 | 7.72 | 23.18 | N/A | 0.04 | 6.7 | 529 | 2820 | 1452.0672 | Jul.08
2008-08-07 | 110536 | 617.5 | 0.3952 | 7.75 | 7.92 | 22.42 | N/A | 0.26 | 6.9 | 3076
2008-08-12 | 114204 | 860.6 | 0.5508 | 8.35 | 7.87 | 19.75 | N/A | 0.02 | 7.1 | 249
2008-08-18 | 111057 | 874 | 0.559 | 7.59 | 7.99 | 19.73 | N/A | 0 | 7.8 | 179
2008-08-25 | 112411 | 929.1 | 0.5946 | 7.21 | 7.94 | 20.44 | N/A | 0.08 | 6.8 | 74
2008-08-27 | 111718 | 58 | 0.037 | 5.56 | 7.95 | 21.11 | N/A | 0.1 | 7.6 | 120 | 739.6 | 261.2705 | Aug.08
2008-09-04 | 105616 | 863.6 | 0.5527 | 5.49 | 7.96 | 22.62 | N/A | 0.22 | 7.6 | 171
2008-09-09 | 105623 | 390.6 | 0.25 | 8.92 | 7.47 | 19.08 | N/A | 0.16 | 7.4 | 9208
2008-09-15 | 113819 | 653.8 | 0.4184 | 6.34 | 7.5 | 18.33 | N/A | 0.06 | 6.9 | 435
2008-09-24 | 105128 | 761.9 | 0.4876 | 6.09 | 7.68 | 17.61 | N/A | 0.38 | 7.6 | 776
2008-09-30 | 110725 | 402.9 | 0.2578 | 7.5 | 7.62 | 17.11 | N/A | 0.23 | 7.3 | 5475 | 3213 | 1238.1672 | Sept.08
2008-10-02 | 110354 | 766 | 0.49 | 8.51 | 7.93 | 12.59 | N/A | 0.2 | 7.6 | 146
2008-10-06 | 113201 | 867.1 | 0.555 | 7.6 | 8.16 | 15.2 | N/A | 0.13 | 7.2 | 350
2008-10-14 | 110950 | 995.8 | 0.6373 | 7.12 | 7.84 | 17.6 | N/A | 0.38 | 7.3 | 311 |  |  |  | 1.7 | 104 | <DL | <DL | <DL | 2.4 | <DL | <DL | 15.9 | 127 | 0.2 | 1.7 | <DL | 71.7 | <DL | 283 | <DL
2008-10-16 | 111010 | 890.2 | 0.5698 | 8.14 | 7.42 | 16.13 | N/A | 0.2 | 6.8 | 291
2008-10-29 | 105428 | 838 | 0.537 | 11.38 | 8.22 | 5.01 | N/A | 0.1 | 7.5 | 320 | 283.6 | 271.672 | Oct.08
2008-11-04 | 111136 | 803.8 | 0.5144 | 10.01 | 8.14 | 11.02 | N/A | 0.29 | 7.3 | 110
2008-11-10 | 113705 | 802 | 0.5133 | 10.74 | 8.54 | 4.94 | N/A | 0.21 | 7.2 | 109
2008-11-12 | 110238 | 799.7 | 0.5118 | 10.7 | 7.95 | 6.4 | N/A | 0.03 | 7.4 | 98
2008-11-17 | 115107 | 671.4 | 0.4297 | 11.21 | 7.83 | 5.62 | N/A | 0.12 | 7.3 | 86
2008-11-19 | 110720 | 743.7 | 0.4759 | 10.85 | 7.88 | 2.49 | N/A | 0 | 7.4 | 135 | 107.6 | 106.4083 | Nov.08
2008-12-01 | 113524 | 792.3 | 0.5071 | 10.28 | 7.83 | 3.13 | N/A | 0.59 | 7.2 | 932
2008-12-09 | 105900 | 834.6 | 0.5342 | 10.5 | 8.01 | 4.53 | N/A | 0.61 | 7 | 1169
2008-12-11 | 105409 | 857 | 0.548 | 11.01 | 7.77 | 3.05 | N/A | 0.6 | 7.2 | 1664
2008-12-16 | 105845 | 913.7 | 0.5848 | 11.32 | 7.26 | 1.51 | N/A | 0.43 | 7.3 | 1354
2008-12-29 | 112417 | 673 | 0.4307 | 8.83 | 7.58 | 8.32 | N/A | 0.11 | 7.7 | 1789 | 1381.6 | 1344.3816 | Dec.08
2009-01-06 | 111448 | 1531 | 0.98 | 10.13 | 7.77 | 2.36 | N/A | 0.4 | 7.5 | 4352
2009-01-12 | 103952 | 1557 | 0.997 | 13.69 | 7.68 | 1.61 | N/A | 0.1 | 7.3 | 860
2009-01-21 | [5 empty] | Frozen, no sample.
2009-01-26 | [5 empty] | Frozen, no sample.
2009-02-04 | [5 empty] | Frozen, no sample. |  |  |  |  | 2606 | 1934.6111 | Jan.09
2009-02-11 | 114109 | 815.5 | 0.5219 | 9.64 | 7.85 | 9.11 | N/A | 1.89 | 7.2 | 1160
2009-02-17 | 105203 | 1202 | 0.7691 | 12.69 | 7.72 | 1.92 | N/A | 0.09 | 7.4 | 598
2009-02-18 | 114621 | 621 | 0.397 | 10.03 | 7.78 | 8.32 | N/A | 0.8 | 7.4 | 733
2009-02-19 | 112539 | 1327 | 0.8495 | 13.54 | 7.88 | 1.18 | N/A | 0.01 | 7.3 | 201
2009-02-25 | 104325 | 1259 | 0.8059 | 12.51 | 7.84 | 3.13 | N/A | 0.07 | 7.4 | 238 | 586 | 475.5621 | Feb.09
2009-03-02 | 110152 | 1222 | 0.782 | 14.07 | 7.8 | 0.49 | N/A | 0.4 | 7.3 | 161
2009-03-05 | 110652 | 1194 | 0.764 | 11.52 | 8.11 | 4.95 | N/A | 0.1 | 7.5 | 771
2009-03-11 | 105913 | 1335 | 0.8545 | 9.97 | 7.5 | 7.95 | N/A | 0.3 | 7.3 | 605
2009-03-17 | 121259 | 1120 | 0.7165 | 10.78 | 7.96 | 9.99 | N/A | 0.18 | 7.4 | 107 |  |  |  | 1.2 | 72.6 | <DL | <DL | <DL | <DL | <DL | <DL | <DL | 172 | <DL | 0.4 | <DL | 44.5 | <DL | 313 | <DL
2009-03-23 | 110126 | 1012 | 0.6477 | 11.47 | 8.11 | 8.03 | N/A | 1.03 | 7.2 | 189 | 366.6 | 273.084 | Mar.09
2009-04-09 | 110838 | 838.9 | 0.5369 | 9.24 | 8.04 | 8.61 | N/A | 0.92 | 7.3 | 74
2009-04-15 | 111851 | 767.7 | 0.4914 | 11 | 7.81 | 8.17 | N/A | 0.64 | 7.3 | 581
2009-04-21 | 121605 | 758.2 | 0.4852 | 12.25 | 8.03 | 9.85 | N/A | 0.74 | 7.3 | 335
2009-04-23 | 111457 | 323.7 | 0.2072 | 13.02 | 7.94 | 10.75 | N/A | 0.11 | 7.3 | 10
2009-04-30 | 110436 | 466 | 0.298 | 6.94 | 7.42 | 16.38 | N/A | 0 | 7.6 | 4106 | 1021.2 | 226.1384 | Apr.09
2009-05-04 | 111622 | 838 | 0.536 | 8.22 | 7.97 | 15.26 | N/A | 0.4 | 7.6 | 536
2009-05-06 | 115557 | 966.6 | 0.6186 | 7.39 | 8.01 | 14.91 | N/A | 0.09 | 7.8 | 1233
2009-05-07 | 104432 | 761.7 | 0.4875 | 7.91 | 7.98 | 15.35 | N/A | 0.07 | 7.6 | 794
2009-05-26 | 112020 | 537 | 0.344 | 7.59 | 7.7 | 19.27 | N/A | 0.2 | 7.4 | 3873
2009-05-28 | 112528 | 497 | 0.318 | 6.78 | 7.53 | 19.66 | N/A | 0.2 | 7.4 | 2282 | 1743.6 | 1359.1341 | May.09
2009-06-04 | 113256 | 681.8 | 0.4364 | 8.21 | 7.71 | 16.86 | N/A | 0.18 | 7.6 | 1354
2009-06-11 | 94923 | 268.9 | 0.1721 | 7.23 | 7.68 | 20.29 | N/A | 0.21 | 7.4 | 24192
2009-06-17 | 105959 | 606.1 | 0.3879 | 7.76 | 7.73 | 21.11 | N/A | 0.01 | 7.5 | 7270
2009-06-22 | 113927 | 212.4 | 0.136 | 6.4 | 7.58 | 22.95 | N/A | 0.15 | 7.5 | 24192
2009-06-24 | 103253 | 776 | 0.497 | 6.06 | 7.74 | 22.54 | N/A | 0.2 | 7.6 | 933 | 11588.2 | 5572.8282 | Jun.09
2009-07-07 | 103145 | 829.7 | 0.531 | 7.29 | 8.1 | 20.09 | N/A | 0.08 | 7.5 | 4352
2009-07-09 | 105946 | 963.8 | 0.6168 | 8.69 | 8 | 18.84 | N/A | 0.07 | 7.4 | 1017
2009-07-15 | 104007 | 281.4 | 0.1801 | 10.2 | 7.66 | 21.57 | N/A | 0.41 | 7.3 | 6867
2009-07-22 | 112230 | 918 | 0.588 | 5.98 | 7.93 | 19.12 | N/A | 0 | 7.6 | 1793 |  |  |  | 1.3 | 99.9 | <DL | <DL | <DL | <DL | <DL | <DL | 12.2 | 144 | <DL | 0.57 | <DL | 39.1 | 0.39 | 268 | 4.2 | cis-1,2-Dichloroethylene
2009-07-29 | 103440 | 926 | 0.5926 | 5.54 | 8.04 | 21.78 | N/A | 0.11 | 7.4 | 504 | 2906.6 | 1939.8026 | Jul.09 | [16 empty] | 2.7 | Tetrachloroethene
2009-08-04 | 114258 | 112.3 | 0.0719 | 7.05 | 7.88 | 21.67 | N/A | 0.01 | 7.3 | 17329 | [19 empty] | 1.3 | Trichloroethene
2009-08-13 | 105248 | 880.6 | 0.5636 | 6.77 | 7.95 | 20.79 | N/A | 0.07 | 7.3 | 359
2009-08-20 | 104521 | 220.1 | 0.1409 | 5.92 | 7.73 | 22.67 | N/A | 0.28 | 7.1 | 10462
2009-08-26 |  | ### | ### | ### | ### | ### | N/A | ### | ### | 86
2009-08-31 | 113049 | 768.7 | 0.4919 | 6.08 | 7.93 | 16.85 | N/A | 0.29 | 7.4 | 332 | 5713.6 | 1131.9411 | Aug.09
2009-09-01 | 112013 | 819.1 | 0.5242 | 8.16 | 7.72 | 16.03 | N/A | 0.09 | 6.9 | 419
2009-09-10 | 110038 | 813.3 | 0.5205 | 7.38 | 8 | 19.29 | N/A | 0.37 | 7.4 | 384
2009-09-14 | 113129 | 758 | 0.4851 | 7.47 | 8 | 17.63 | N/A | 0.12 | 7.4 | 426
2009-09-22 | 110304 | 495.5 | 0.3171 | 5.84 | 8.11 | 21.03 | N/A | 0.19 | 7.5 | 6131
2009-09-30 | 113439 | 774.6 | 0.4958 | 8.29 | 7.84 | 14.65 | N/A | 0.13 | 7.4 | 2909 | 2053.8 | 1040.9886 | Sept.09
2009-10-01 | 110654 | 790.8 | 0.5061 | 8.89 | 7.87 | 14.64 | N/A | 0.04 | 7.5 | 842
2009-10-05 | 112836 | 617.3 | 0.395 | 8.72 | 7.73 | 13.63 | N/A | 0.56 | 7.5 | 171
2009-10-15 | 115326 | 401 | 0.257 | 8.44 | 8.35 | 9.73 | N/A | 0.6 | 7.8 | 5794
2009-10-20 | 111144 | 880.3 | 0.5634 | 8.8 | 7.95 | 9.82 | N/A | 0.11 | 7.4 | 98 |  |  |  | 1.2 | 67.7 | <DL | <DL | <DL | <DL | <DL | <DL | <DL | 136 | <DL | 0.44 | <DL | 51 | <DL | 223 | <DL
2009-10-28 | 111906 | 405 | 0.259 | 7.18 | 7.94 | 12.77 | N/A | 0.1 | 7.6 | 1720 | 1725 | 675.4734 | Oct.09
2009-11-03 | 110221 | 819 | 0.524 | 11.11 | 7.75 | 8.81 | N/A | 0.4 | 7.6 | 74
2009-11-05 | 111342 | 809.8 | 0.5183 | 13.16 | 7.81 | 7.46 | N/A | 0.47 | 7.3 | 233
2009-11-10 | 105911 | 851.8 | 0.5452 | 8.64 | 7.81 | 12.72 | N/A | 0.47 | 7.4 | 410
2009-11-12 | 110921 | 888 | 0.568 | 9.15 | 7.92 | 10.32 | N/A | 0.1 | 7.7 | 63
2009-11-19 | 111431 | 509 | 0.326 | 8.5 | 7.83 | 9.15 | N/A | 0.2 | 7.6 | 609 | 277.8 | 193.4933 | Nov.09
2009-12-01 | 110505 | 763 | 0.489 | 11 | 8.08 | 4.31 | N/A | 0.5 | 7.7 | 135
2009-12-09 | 110440 | 704 | 0.451 | 11.35 | 7.72 | 5.08 | N/A | 1 | 7.6 | 10462
2009-12-15 | 103903 | 785.3 | 0.5026 | 10.92 | 7.89 | 4.23 | N/A | 0.05 | 7.3 | 336
2009-12-17 | 111012 | 839.5 | 0.5373 | 11.77 | 7.9 | 1.32 | N/A | 0.07 | 7 | 350
2009-12-21 | 110809 | 1502 | 0.9612 | 11.6 | 7.84 | 3.13 | N/A | 0.1 | 7.3 | 185 | 2293.6 | 498.3168 | Dec.09
2010-01-05 |  |  |  |  | Frozen, no sample.
2010-01-11 |  |  |  |  | Frozen, no sample.
2010-01-20 | 105521 | 2027 | 1.297 | 12.62 | 7.89 | 0.8 | N/A | 0.32 | 7.3 | 789
2010-01-25 | 110519 | 1528 | 0.9777 | 11.78 | 7.79 | 4.07 | N/A | 0.87 | 7.2 | 327
2010-01-28 | 103810 | 1981 | 1.268 | 14.33 | 7.98 | 0 | N/A | 0.3 | 6.9 | 389 | 501.6667 | 464.7201 | Jan.10
2010-02-02 | 110548 | 1444 | 0.9244 | ### | 7.98 | 1.21 | N/A | 0.46 | 7.4 | 766
2010-02-15 |  |  |  |  | Frozen, no sample.
2010-02-18 |  |  |  |  | Frozen, no sample.
2010-02-23 | 110405 | 1860 | 1.19 | 12.8 | 7.82 | 2.39 | N/A | 0.82 | 7.5 | 697
2010-02-24 | 105243 | 1687 | 1.079 | 13.2 | 7.78 | 2.03 | N/A | 0.36 | 7.3 | 160 | 541 | 440.4134 | Feb.10
2010-03-01 | 114534 | 2566 | 1.642 | 17.98 | 7.99 | 4.28 | N/A | 0.1 | 7.7 | 31
2010-03-04 | 111644 | 1470 | 0.9405 | 13.82 | 7.97 | 2.18 | N/A | 0.31 | 7.5 | 233
2010-03-10 | 111152 | 1659 | 1.062 | 12 | 7.56 | 9.43 | N/A | 0.3 | 7.1 | 84
2010-03-16 | 114147 | 1354 | 0.8667 | 15.75 | 7.9 | 7.21 | N/A | 0.04 | 7.1 | 156 |  |  |  | <DL | 70.1 | <DL | <DL | <DL | <DL | <DL | 1 | 12.3 | 273 | <DL | 0.35 | <DL | 44.4 | <DL | 321 | <DL
2010-03-22 | 105848 | 764.2 | 0.4891 | 10.83 | 7.57 | 6.97 | N/A | 0.38 | 7.5 | 1553 | 411.4 | 171.1822 | Mar.10
2010-04-08 | 95052 | 838.2 | 0.5365 | 9.59 | 7.42 | 13.18 | N/A | 0.52 | 7.7 | 3255
2010-04-14 | 110723 | 1221 | 0.781 | 9.73 | 7.88 | 14.07 | N/A | 0.3 | 7.5 | 31
2010-04-19 | 110541 | 1299 | 0.8311 | 10.69 | 7.92 | 10.8 | N/A | 0.01 | 7.3 | 52
2010-04-22 | 111102 | 1306 | 0.836 | 7.67 | 7.79 | 13.53 | N/A | 0.33 | 7.2 | 31
2010-04-29 | 110910 | 1177 | 0.7534 | 11.11 | 7.7 | 12.02 | N/A | 0.36 | 7.5 | 135 | 700.8 | 117.0368 | Apr.10
2010-05-05 | 111658 | 933 | 0.597 | 8.93 | 7.69 | 16.65 | N/A | 0.1 | 7.4 | 2613
2010-05-11 | 104558 | 404.9 | 0.2592 | 7.51 | 7.87 | 13.87 | N/A | 0.4 | 7.1 | 5794
2010-05-20 | 113416 | 1046 | 0.67 | 7.2 | 7.91 | 16.83 | N/A | 0.1 | 7.7 | 565
2010-05-24 | 120553 | 908.7 | 0.5816 | 7.83 | 7.8 | 22.3 | N/A | 0.09 | 7.5 | 201
2010-05-27 | 105547 | 1177 | 0.7531 | 5.39 | 7.92 | 21.42 | N/A | 0.01 | 7.5 | 85 | 1851.6 | 680.7008 | May.10
2010-06-03 | 103022 | 495 | 0.317 | 6.57 | 7.83 | 21.52 | N/A | 0.1 | 7.7 | 7701
2010-06-09 | 110505 | 416.6 | 0.2666 | 6.91 | 7.43 | 21.17 | N/A | 0.36 | 7.5 | 8664
2010-06-16 | 103511 | 665.2 | 0.4257 | 6.76 | 7.78 | 22.74 | N/A | 0.11 | 7.1 | 1989
2010-06-21 | 104811 | 364 | 0.233 | 6.8 | 7.51 | 23.46 | N/A | 0.1 | 7.7 | 24192
2010-06-23 | 105321 | 597.5 | 0.3824 | 7.08 | 7.41 | 23.82 | N/A | 0.1 | 7.4 | 1585 | 8826.2 | 5512.1405 | Jun.10
2010-07-06 | 103549 | 1161 | 0.743 | 6.26 | 7.75 | 24.33 | N/A | 0.1 | 7.4 | 63
2010-07-07 |  | ### | ### | ### | ### | ### | N/A | ### | ### | 272
2010-07-14 | 110632 | 641 | 0.41 | 6.35 | 7.69 | 23.29 | N/A | 0.2 | 7.6 | 299 |  |  |  | 2.7 | 58.9 | <DL | <DL | <DL | 3 | <DL | 1.2 | 11.7 | 83.8 | <DL | 0.48 | <DL | 29.5 | <DL | 210 | 0.81 | Chloroform
2010-07-15 | 110746 | 499.2 | 0.3195 | 6.55 | 7.63 | 24.45 | N/A | 0.14 | 7.4 | 3076
2010-07-21 | 111849 | 428.7 | 0.2744 | 5.98 | 7.74 | 24.01 | N/A | 0.6 | 7.4 | 8164 | 2374.8 | 663.5811 | Jul.10
2010-08-03 | 105258 | 697 | 0.446 | 7.06 | 7.81 | 25.07 | N/A | 0.2 | 7.7 | 17329
2010-08-11 | 103142 | 1477 | 0.9451 | 3.22 | 7.22 | 28.19 | N/A | 0.53 | 7.3 | 309
2010-08-19 | 111739 | 750 | 0.48 | 5.78 | 7.48 | 23.56 | N/A | 0.3 | 7.6 | 63
2010-08-25 | 112938 | 1252 | 0.8013 | 7.11 | 7.47 | 23.66 | N/A | 0.17 | 7.4 | 63
2010-08-30 | 111347 | 1510 | 0.966 | 2.27 | 7.59 | 25.76 | N/A | 0.1 | 7.5 | 450 | 3642.8 | 394.571 | Aug.10
2010-09-02 | [5 empty] | DRY, NO SAMPLE TAKEN
2010-09-09 | 105200 | 821 | 0.525 | 4.26 | 7.47 | 18.5 | N/A | 0.1 | 7.3 | 327
2010-09-13 | [5 empty] | DRY, NO SAMPLE TAKEN
2010-09-21 | 110630 | 746 | 0.478 | 2.28 | 7.31 | 22.61 | N/A | 0.2 | 7.6 | 988
2010-09-23 | 112712 | 646.8 | 0.414 | 4.78 | 7.81 | 22.07 | N/A | 0.44 | 7.6 | 12997 | 4770.6667 | 1613.303 | Sept.10
2010-09-29 | [5 empty] | DRY, NO SAMPLE TAKEN
2010-10-04 | 110826 | 581 | 0.372 | 9.11 | 7.73 | 12.04 | N/A | 0.1 | 7.5 | 2187
2010-10-14 | 110700 | 528 | 0.3379 | 8.15 | 7.56 | 13.81 | N/A | 0.09 | 7.4 | 24192
2010-10-19 | 111631 | 540 | 0.346 | 5.67 | 7.59 | 12.98 | N/A | 0.1 | 7.7 | 24192 |  |  |  | 1.9 | 61.5 | <DL | <DL | <DL | 4 | <DL | 3.3 | 32.9 | 48 | <DL | 0.53 | <DL | 71.6 | <DL | 198 | <DL
2010-10-27 | 110830 | 449.2 | 0.2875 | 7.86 | 7.57 | 12.92 | N/A | 0.4 | 7.5 | 1187 | 12939.5 | 6243.2505 | Oct.10
2010-11-04 | 103232 | 997 | 0.638 | 5.26 | 7.47 | 7.45 | N/A | 0.7 | 7.5 | 24192
2010-11-09 | 111144 | 917 | 0.586 | 5.45 | 7.37 | 9.08 | N/A | 0.3 | 7.5 | 17329
2010-11-11 | [5 empty] | DRY, NO SAMPLE TAKEN
2010-11-18 | 105850 | 509.2 | 0.3259 | 10.02 | 7.73 | 6.59 | N/A | 0.18 | 7.5 | 3255
2010-11-23 | 110618 | 325 | 0.208 | 9.76 | 7.67 | 10.62 | N/A | 0.02 | 7.5 | 3873 | 9939 | 5604.2189 | Nov.10
2010-11-30 | 104956 | 373.9 | 0.2393 | 10.16 | 7.83 | 9.56 | N/A | 0.47 | 7.6 | 1046
2010-12-08 |  | ### | ### | ### | ### | ### | N/A | ### | ### | 2755
2010-12-14 | [5 empty] | Frozen, no sample.
2010-12-16 | [5 empty] | unable to sample.
2010-12-20 | [5 empty] | Frozen, no sample. |  |  |  |  | 1900.5 | 1697.5659 | Dec.10
2011-01-04 | 105453 | 1356 | 0.868 | 13.41 | 7.76 | 1.21 | N/A | 0.28 | 7.5 | 1106
2011-01-10 | [5 empty] | Frozen, no sample.
2011-01-19 | 105805 | 2825 | 1.808 | 12.21 | 7.69 | 0.34 | N/A | 0.16 | 7.4 | 717
2011-01-24 | [5 empty] | unable to sample.
2011-01-27 | [5 empty] | unable to sample. |  |  |  |  | 911.5 | 890.5066 | Jan.11
2011-02-09 | [5 empty] | unable to sample.
2011-02-14 | 113414 | 1953 | 1.25 | 9.73 | 7.89 | 5.57 | N/A | 0.42 | 7.8 | 282
2011-02-17 | 105601 | 1370 | 0.877 | 11.31 | 7.82 | 5.51 | N/A | 0.9 | 7.6 | 1019
2011-02-21 | 112539 | 1044 | 0.6684 | 10.93 | 8.07 | 6.77 | N/A | 1.13 | 7.5 | 9804
2011-02-23 | 111450 | 1282 | 0.8206 | 12.66 | 7.81 | 2.88 | N/A | 0.2 | 7.6 | 379 | 2871 | 1016.5212 | Feb.11
2011-03-01 | 105737 | 779.2 | 0.4987 | 12.03 | 7.62 | 4.92 | N/A | 0.18 | 7.6 | 565
2011-03-09 | 111335 | 696.4 | 0.4457 | 9.92 | 7.94 | 7.78 | N/A | 0.76 | 7.5 | 441
2011-03-15 | 93650 | 1228 | 0.7861 | 11.19 | 7.67 | 5.77 | N/A | 0.2 | 7.6 | 1842 |  |  |  | <DL | 68.6 | <DL | <DL | <DL | 2.7 | <DL | 1.7 | 30.6 | 279 | <DL | 0.57 | <DL | 46.9 | <DL | 260 | 0.71
2011-03-21 | 111042 | 1046 | 0.67 | 10.39 | 7.86 | 11.98 | N/A | 0.2 | 7.6 | 262
2011-03-31 | 105103 | 1414 | 0.905 | 12.73 | 7.72 | 3.47 | N/A | 0.3 | 7.5 | 20 | 626 | 299.3792 | Mar.11
2011-04-07 | 11:30 | 1032 | 0.6695 | 10.42 | 8.13 | 10.6 |  |  |  | 122
2011-04-18 | 11:11 | 957 | 0.624 | 10.47 | 8.05 | 12.8 |  |  |  | 1081
2011-04-21 | 10:50 | 591 | 0.3835 | 10.59 | 7.77 | 9.8 |  |  |  | 1467
2011-04-27 | 111523 | 442 | 0.2829 | 8.41 | 8.03 | 14.59 |  |  |  | 4611
2011-04-28 | 10:38 | 564 | 0.3666 | 9.19 | 7.85 | 12.5 |  |  |  | 670 | 1590.2 | 902.1881 | Apr.11
2011-05-02 | 11:49 | 561 | 0.3646 | 9.6 | 7.8 | 12.7 |  |  |  | 1259
2011-05-05 | 11:06 | 381.2 | 0.2477 | 10.29 | 8.11 | 17.2 |  |  |  | 327
2011-05-19 | 11:03 | 938 | 0.611 | 10.57 | 8.14 | 14.4 |  |  |  | 1100
2011-05-23 | 10:59 | 543 | 0.3529 | 8.94 | 7.85 | 19.3 |  |  |  | 5794
2011-05-26 | 11:05 | 517 | 0.3361 | 7.52 | 7.7 | 18.7 |  |  |  | 4884 | 2672.8 | 1665.4978 | May.11
2011-06-02 | 10:46 | 942 | 0.611 | 8.89 | 8.04 | 19.2 |  |  |  | 5475
2011-06-09 | 10:25 | 829 | 0.5395 | 6.6 | 7.92 | 22.6 |  |  |  | 24192
2011-06-15 | 10:35 | 179.7 | 0.117 | 8.08 | 7.99 | 18.4 |  |  |  | 24192
2011-06-20 | 11:33 | 127.4 | 0.0825 | 6.97 | 7.66 | 19.3 |  |  |  | 24192
2011-06-22 | 11:01 | 483.4 | 0.314 | 6.99 | 7.84 | 21.2 |  |  |  | 2481 | 16106.4 | 11397.3856 | Jun.11
2011-07-05 | 10:52 | 902 | 0.585 | 6.89 | 7.97 | 21.6 |  |  |  | 907
2011-07-06 | 11:11 | 845 |  | 6.56 | 8.01 | 23.1 |  |  |  | 384
2011-07-13 | 11:57 | 400.3 | 0.26 | 5.76 | 7.96 | 24.9 |  |  |  | 464 |  |  |  | 2.7 | 65.9 | <DL | <DL | <DL | 7 | <DL | 1.3 | 13.3 | 121 | <DL | 0.4 | <DL | 41 | <DL | 224 | <DL
2011-07-14 | 10:37 | 780 | 0.507 | 6.08 | 7.94 | 22.3 |  |  |  | 158
2011-07-20 | 10:35 | 616 | 0.403 | 3.93 | 7.68 | 26.9 |  |  |  | 24192 | 5221 | 908.1489 | Jul.11
2011-08-02 | 10:36 | 593 | 0.3835 | 4.79 | 7.85 | 26.4 |  |  |  | 556
2011-08-11 | 10:41 | 471 | 0.3062 | 6.3 | 8.02 | 20 |  |  |  | 1439
2011-08-18 | 10:34 | 566 | 0.3705 | 6.16 | 7.93 | 23 |  |  |  | 228
2011-08-24 | 10:09 | 453.4 | 0.2944 | 5.29 | 7.92 | 21.8 |  |  |  | 650
2011-08-30 | 10:41 | 609 | 0.3965 | 6.64 | 8.01 | 19.5 |  |  |  | 275 | 629.6 | 504.2702 | Aug.11
2011-09-01 | 13:45 | 577 | 0.377 | 5.56 | 7.99 | 22.3 |  |  |  | 422
2011-09-08 | 11:06 | 572 | 0.3718 | 8.89 | 8.01 | 16.3 |  |  |  | 364
2011-09-12 | 11:12 | 477.2 | 0.31 | 5.86 | 7.9 | 18.8 |  |  |  | 697
2011-09-20 | 10:38 | 386.1 | 0.2509 | 7.83 | 7.94 | 18.7 |  |  |  | 4884
2011-09-28 | 10:58 | 569 | 0.3698 | 8.48 | 7.93 | 15.1 |  |  |  | 457 | 1364.8 | 751.048 | Sept.11
2011-10-03 | 11:41 | 710 | 0.4615 | 8.88 | 7.95 | 11.6 |  |  |  | 85
2011-10-13 | 11:32 | 442.4 | 0.2873 | 7.32 | 8.06 | 16.9 |  |  |  | 2187
2011-10-18 | 10:58 | 564 | 0.3666 | 7.44 | 8.01 | 11.6 |  |  |  | 717 |  |  |  | 1.9 | 48.1 | <DL | <DL | <DL | <DL | <DL | 1.6 | 13.3 | 72 | <DL | 0.28 | <DL | 26.8 | <DL | 180 | <DL
2011-10-26 | 10:59 | 788 | 0.5135 | 9.12 | 8.07 | 13.1 |  |  |  | 419
2011-11-01 | 11:38 | 864 | 0.559 | 10.02 | 8.05 | 8.6 |  |  |  | 41 | 689.8 | 296.4538 | Oct.11
2011-11-03 | 10:57 | 880 | 0.572 | 8.38 | 7.94 | 10.3 |  |  |  | 459
2011-11-07 | 12:39 | 690 | 0.4485 | 9.97 | 8.15 | 11.1 |  |  |  | 459
2011-11-10 | 11:16 | 715 | 0.4647 | 8.46 | 7.93 | 8.1 |  |  |  | 169
2011-11-15 | 11:49 | #### | #### | 9.66 | 8.04 | 12.6 |  |  |  | 3076
2011-11-17 | 12:14 | 551 | 0.3581 | 9.32 | 7.92 | 6.7 |  |  |  | 1782 | 1189 | 721.2424 | Nov.11
2011-11-22 | 10:58 | 199 | 0.1293 | 10.66 | 8.21 | 9 |  |  |  | 4106
2011-11-29 | 10:41 | 312.9 | 0.2035 | 11.11 | 7.98 | 7.6 |  |  |  | 855
2011-12-08 | 11:23 | 776 | 0.5044 | 13.66 | 7.87 | 4.5 |  |  |  | 120
2011-12-13 | 10:52 | 857 | 0.559 | 12.72 | 8.01 | 4 |  |  |  | 359
2011-12-15 | 9:46 | 316.8 | 0.2061 | 10.2 | 8.01 | 10.3 |  |  |  | 2489 | 1585.8 | 822.5023 | Dec.11
2012-01-05 | 10:47 | 1001 | 0.65 | 14.7 | 8.4 | 1.7 |  |  |  | 146
2012-01-10 | 9:59 | 904 | 0.585 | 12.89 | 8 | 2.6 |  |  |  | 146
2012-01-18 | 11:14 | 919 | 0.598 | 13.16 | 8.29 | 2.7 |  |  |  | 638
2012-01-23 | 11:10 | 1213 | 0.7865 | 12.38 | 7.71 | 4.6 |  |  |  | 3873
2012-01-26 | 11:11 | 712 | 0.4628 | 13 | 7.82 | 3.3 |  |  |  | 884 | 1137.4 | 541.5084 | Jan.12
2012-02-06 | 10:51 | 1236 | 0.806 | 14.33 | 8.07 | 3.4 |  |  |  | 52
2012-02-09 | 11:16 | 1488 | 0.9685 | 14.36 | 8.12 | 2.1 |  |  |  | 41
2012-02-14 | 10:55 | 3091 | 2.0085 | 16.16 | 8.14 | 0.7 |  |  |  | 31
2012-02-21 | 11:11 | 1321 | 0.858 | 12.88 | 8.05 | 4.7 |  |  |  | 480
2012-02-27 | 10:54 | 1376 | 0.897 | 12.69 | 7.95 | 3.5 |  |  |  | 41 | 129 | 66.502 | Feb.12
2012-03-08 | 10:24 | 594 | 0.3861 | 9.5 | 7.97 | 11.5 |  |  |  | 1354
2012-03-13 | 10:57 | 985 | 0.6435 | 12.93 | 8.05 | 11.8 |  |  |  | 84
2012-03-19 | 11:04 | 1122 | 0.728 | 7.26 | 8.21 | 16.4 |  |  |  | 161
2012-03-22 | 11:20 | 1277 | 0.832 | 7.93 | 7.96 | 17.7 |  |  |  | 512
2012-03-27 | 10:45 | 894 | 0.5785 | 10.98 | 8.08 | 8.9 |  |  |  | 504 | 523 | 342.6769 | Mar.12 | 1.1 | 59 | <DL | <DL | <DL | <DL | <DL | <DL | <DL | 132 | <DL | 0.34 | <DL | 33.5 | <DL | <DL | Not taken
2012-04-04 | 10:55 | 909 | 0.5915 | 7.85 | 8.01 | 15.3 |  |  |  | 1201
2012-04-10 | 10:43 | 1023 | 0.663 | 8.77 | 8.08 | 9.4 |  |  |  | 450
2012-04-16 | 11:33 | 435.1 | 0.2827 | 7.92 | 7.85 | 15.9 |  |  |  | 1918
2012-04-18 | 10:35 | 814 | 0.5265 | 10.56 | 8.04 | 11.7 |  |  |  | 201
2012-04-26 | 11:10 | 628 | 0.4095 | 6.77 | 7.82 | 15.1 |  |  |  | 1421 | 1038.2 | 783.9328 | Apr.12
2012-05-03 | 11:03 | 678 | 0.442 | 8.24 | 7.87 | 18.1 |  |  |  | 528
2012-05-09 | 10:44 | 807 | 0.5265 | 6.58 | 7.98 | 15.7 |  |  |  | 1046
2012-05-14 | 10:45 | 990 | 0.6435 | 5.54 | 7.78 | 17.7 |  |  |  | 148
2012-05-24 | 11:02 | 2495 | 1.597 | 4.67 | 7.45 | 20.77 |  |  |  | 86
2012-05-30 | 10:22 | 854 | 0.5525 | 3.18 | 7.55 | 20.5 |  |  |  | 9804 | 2322.4 | 585.6873 | May.12
2012-06-06 | 11:03 | 2027 | 1.3195 | 1.59 | 7.53 | 16.7 |  |  |  | 521
2012-06-14 |  | dry |  |  |  | unable to sample.
2012-06-18 |  | dry |  |  |  | unable to sample.
2012-06-21 |  | dry |  |  |  | unable to sample.
2012-06-27 |  | dry |  |  |  | unable to sample. |  |  |  |  | 521 | 521 | Jun.12
2012-07-02 |  | dry |  |  |  | unable to sample.
2012-07-11 |  | dry |  |  |  | unable to sample.
2012-07-16 |  | dry |  |  |  | unable to sample.
2012-07-19 |  | dry |  |  |  | unable to sample.
2012-07-25 |  | dry |  |  |  | unable to sample. |  |  |  |  | #DIV/0! | #NUM! | Jul.12
2012-08-09 | 11:01 | 309.6 | 0.2015 | 6.79 | 7.76 | 22.5 |  |  |  | 10462 | 10462 | 10462
2012-08-14 | 10:46 | 646 | 0.4225 | 6.19 | 7.83 | 20.6 |  |  |  | 19863
2012-08-20 | 11:15 | 1063 | 0.689 | 8.13 | 7.66 | 22 |  |  |  | 97
2012-08-23 | 11:39 | 1055 | 0.6825 | 3.95 | 7.77 | 21.5 |  |  |  | 669
2012-08-29 | 10:48 | 535 | 0.3478 | 7 | 7.79 | 20.3 |  |  |  | 6488 | 7515.8 | 2445.6463 | Aug.12
2012-09-10 | 10:44 | 793 | 0.5135 | 8.57 | 7.9 | 17.1 |  |  |  | 1565
2012-09-12 | 10:12 | 901 | 0.585 | 6.8 | 7.89 | 18.4 |  |  |  | 689
2012-09-17 | 11:10 | 1167 | 0.7605 | 11.04 | 7.92 | 19.7 |  |  |  | 63
2012-09-20 | 10:57 | 745 | 0.481 | 8.86 | 7.95 | 14.5 |  |  |  | 1782
2012-09-25 | 11:04 | 788 | 0.5135 | 9.6 | 7.94 | 13.5 |  |  |  | 1106 | 1041 | 668.8787 | Sept.12
2012-10-02 | 11:11 | 370.5 | 0.2405 | 8.09 | 7.79 | 15.2 |  |  |  | 2098 |  |  |  | <DL | 24.1 | <DL | <DL | <DL | <DL | <DL | <DL | <DL | 38.3 | <DL | 0.46 | <DL | 22.5 | <DL | 102 | <DL
2012-10-11 | 10:37 | 912 | 0.5915 | 10.03 | 7.86 | 8.3 |  |  |  | 749
2012-10-17 | 11:17 | 713 | 0.4615 | 7.65 | 7.74 | 12.6 |  |  |  | 160
2012-10-22 | 10:26 | 724 | 0.468 | 8.7 | 7.8 | 12.7 |  |  |  | 278
2012-10-25 | 10:37 | 656 | 0.429 | 8.28 | 7.93 | 15.3 |  |  |  | 428 | 742.6 | 495.6546 | Oct.12
2012-10-31 | 10:42 | 663 | 0.431 | 9.61 | 7.76 | 7.9 |  |  |  | 594
2012-11-13 | 11:07 | 651 | 0.4232 | 11.24 | 7.75 | 6.8 |  |  |  | 605
2012-11-15 | 10:54 | 825 | 0.5395 | 12.88 | 8.04 | 4.8 |  |  |  | 404
2012-11-26 | 11:25 | 794 | 0.5154 | 12.92 | 8.01 | 4.5 |  |  |  | 97
2012-11-28 | 11:05 | 875 | 0.5655 | 12.03 | 7.91 | 3.1 |  |  |  | 41 | 348.2 | 225.0587 | Nov.12
2012-12-03 | 11:08 | 637 | 0.4141 | 7.58 | 7.64 | 11.8 |  |  |  | 218
2012-12-06 | 10:59 | 609 | 0.3959 | 11.51 | 7.96 | 4.4 |  |  |  | 216
2012-12-12 | 10:56 | 679 | 0.4414 | 13.47 | 7.98 | 4.2 |  |  |  | 148
2012-12-17 | 10:27 | 567 | 0.3685 | 10.15 | 7.71 | 7.4 |  |  |  | 327
2012-12-19 | 11:58 | 816 | 0.533 | 12.58 | 7.99 | 5.8 |  |  |  | 313 | 244.4 | 234.7755 | Dec.12
2013-01-08 | 11:31 | 1915 | 1.2415 | 14.96 | 7.9 | 0.9 |  |  |  | 74
2013-01-15 | 10:40 | 770 | 0.5005 | 13.73 | 7.81 | 2.6 |  |  |  | 416
2013-01-24 | [5 empty] | Frozen, no sample.
2013-01-29 | 10:53 | 1421 | 0.923 | 11.92 | 7.82 | 6 |  |  |  | 416
2013-01-31 | 11:24 | 817 | 0.531 | 11.83 | 7.78 | 3 |  |  |  | 884 | 447.5 | 326.1878 | Jan.13
2013-02-04 | 11:15 | 1598 | 1.04 | 14.5 | 7.92 | 0.4 |  |  |  | 98
2013-02-07 | 10:55 | 1380 | 0.897 | 15.32 | 8.01 | 2.5 |  |  |  | 148
2013-02-12 | 12:05 | 1207 | 0.7865 | 14.68 | 8.02 | 3.1 |  |  |  | 41
2013-02-19 | 11:27 | 1176 | 0.767 | 12.56 | 7.89 | 2.4 |  |  |  | 650
2013-02-25 | 10:57 | 2061 | 1.339 | 14.97 | 7.99 | 1.9 |  |  |  | 327 | 252.8 | 166.0912 | Feb.13
2013-03-07 | 10:48 | 3034 | 1.9695 | 15.3 | 8.06 | 2.9 |  |  |  | 120
2013-03-12 | 11:29 | 1341 | 0.871 | 13.68 | 7.99 | 4.3 |  |  |  | 1989
2013-03-18 | 11:34 | 1059 | 0.689 | 12.53 | 8.03 | 3.8 |  |  |  | 657
2013-03-21 | 11:18 | 1261 | 0.819 | 14.57 | 8.13 | 1.1 |  |  |  | 6867
2013-03-26 | 11:07 | 3766 | 2.4505 | 13.78 | 7.94 | 3.4 |  |  |  | 146 | 1955.8 | 690.7172 | Mar.13 | 11.8 | 85.9 | <DL | 3.6 | <DL | <DL | <DL | 2.4 | 32.5 | 2320 | <DL | 1.2 | 0.48 | 93.6 | NA | 288 | 0.83 | Tetrachloroethene
2013-04-03 | 10:47 | 1424 | 0.923 | 14.65 | 8.16 | 4.5 |  |  |  | 226
2013-04-08 | 11:12 | 1258 | 0.819 | 8.24 | 7.75 | 12.5 |  |  |  | 209
2013-04-10 | 10:51 | 1157 | 0.754 | 6.32 | 7.85 | 15.5 |  |  |  | 269
2013-04-17 | 11:02 | 509 | 0.3308 | 9.37 | 7.63 | 11.7 |  |  |  | 7270
2013-04-24 | 11:17 | 347.6 | 0.2262 | 9.13 | 7.68 | 9.6 |  |  |  | 10462 | 3687.2 | 993.1875 | Apr.13
2013-05-02 | 10:49 | 930 | 0.6045 | 11.78 | 8.09 | 16.9 |  |  |  | 563
2013-05-08 | 10:49 | 1062 | 0.689 | 9.5 | 7.97 | 15.7 |  |  |  | 1565
2013-05-13 | 11:03 | 990 | 0.6435 | 11.65 | 8.07 | 10.8 |  |  |  | 987
2013-05-15 | 11:03 | 1056 | 0.689 | 7.83 | 8.02 | 17.1 |  |  |  | 581
2013-05-29 | 10:25 | 170.2 | 0.1105 | 6.37 | 7.69 | 19 |  |  |  | 3873 | 1513.8 | 1143.7015 | May.13
2013-06-05 | 11:22 | 896 | 0.585 | 9.75 | 8.18 | 16.8 |  |  |  | 2063
2013-06-13 | 10:53 | 244.1 | 0.1586 | 5.87 | 7.84 | 21.4 |  |  |  | 15531
2013-06-17 | 11:26 | 896 | 0.585 | 5.54 | 8.13 | 21.1 |  |  |  | 907
2013-06-24 | 11:39 | 1988 | 1.2935 | 5.05 | 7.99 | 24.2 |  |  |  | 683
2013-06-26 | 11:01 | 545 | 0.351 | 5.67 | 8.03 | 22.1 |  |  |  | 24192 | 8675.2 | 3437.7927 | Jun.13
2013-07-10 | 12:23 | 1434 | 0.9295 | 2.58 | 7.75 | 24.2 |  |  |  | 240 |  |  |  | 3.2 | 85.8 | <DL | <DL | <DL | <DL | <DL | 2.5 | <DL | 318 | <DL | <DL | <DL | 17.9 | <DL | 262 | <DL
2013-07-15 | 11:13 | 1890 | 1.2285 | 3.31 | 7.88 | 24.5 |  |  |  | 771
2013-07-18 | 10:30 | 2025 | 1.3195 | 2.37 | 7.66 | 24.1 |  |  |  | 108
2013-07-24 | 10:36 | 2140 | 1.391 | 1.99 | 7.47 | 19.3 |  |  |  | 350
2013-07-30 | 10:46 | 1875 | 1.222 | 4.5 | 7.7 | 19.6 |  |  |  | 556 | 405 | 329.5842 | Jul.13
2013-08-06 | 11:26 | 1497 | 0.975 | 4.52 | 7.71 | 21 |  |  |  | 146
2013-08-08 | 11:09 | 1532 | 0.9945 | 4.08 | 7.58 | 22.6 |  |  |  | 1162
2013-08-19 | 11:25 | 255.7 | 0.1664 | 9.1 | 9.6 | 20.9 |  |  |  | 10
2013-08-26 |  | dry |  |  |  | unable to sample.
2013-08-28 |  | dry |  |  |  | unable to sample. |  |  |  |  | 1243 | 280.5963 | Aug.13
2013-09-04 | 10:26 | 1645 | 1.066 | 3.47 | 7.59 | 18.5 |  |  |  | 3654
2013-09-10 | 10:47 | 994 | 0.6435 | 2.95 | 7.43 | 24.5 |  |  |  | 1354
2013-09-16 | 9:41 | 1161 | 0.754 | 6.15 | 7.57 | 18.2 |  |  |  | 487
2013-09-25 | 10:51 | 1114 | 0.7215 | 5.32 | 7.57 | 17.7 |  |  |  | 52
2013-10-01 | 12:00 | 520 | 0.338 | 6.4 | 7.85 | 18.2 |  |  |  | 556 | 1220.6 | 586.947 | Sept.13
2013-10-02 | 10:15 | 619 | 0.403 | 6.1 | 7.78 | 19.3 |  |  |  | 4884
2013-10-03 | 10:51 | 923 | 0.598 | 5.53 | 7.76 | 20.3 |  |  |  | 85
2013-10-15 | 10:59 | 1134 | 0.7345 | 5.49 | 7.8 | 15.4 |  |  |  | 110 |  |  |  | 2 | 80.3 | <DL | 2.7 | <DL | 4.8 | <DL | 2.2 | <DL | 195 | <DL | <DL | <DL | 36.9 | <DL | 249 | <DL
2013-10-17 | 10:57 | 926 | 0.6045 | 5.43 | 7.67 | 13.5 |  |  |  | 238
2013-10-30 | 11:02 | 1043 | 0.676 | 10.18 | 8 | 11.1 |  |  |  | 52 | 1073.8 | 224.0957 | Oct.13
2013-11-06 | 10:36 | 915 | 0.5915 | 9.14 | 7.9 | 10.9 |  |  |  | 738
2013-11-11 | 10:52 | 854 | 0.5525 | 10.3 | 8.02 | 6.8 |  |  |  | 1782
2013-11-13 | 11:14 | 882 | 0.572 | 12.87 | 8.09 | 4 |  |  |  | 168
2013-11-18 | 11:19 | 540 | 0.351 | 10.31 | 8.01 | 10.1 |  |  |  | 3448
2013-11-20 | 11:00 | 648 | 0.4212 | 13.49 | 7.99 | 5.6 |  |  |  | 520 | 1331.2 | 830.9383 | Nov.13
2013-12-02 | 11:05 | 785 | 0.5102 | 12.55 | 8.07 | 3.1 |  |  |  | 862
2013-12-10 | 11:35 | 3283 | 2.132 | 13.9 | 8.01 | 0.2 |  |  |  | 910
2013-12-12 | [5 empty] | Frozen, no sample.
2013-12-17 | 11:01 | 5649 | 3.6725 | 13.28 | 7.93 | 0.2 |  |  |  | 4106
2013-12-30 | 10:54 | 946 | 0.6175 | 13.93 | 7.9 | 1.3 |  |  |  | 1374 | 1813 | 1450.4026 | Dec.13
2014-01-14 | 11:39 | 1326 | 0.8645 | 15.48 | 7.94 | 3.1 |  |  |  | 620
2014-01-15 | 10:16 | 1319 | 0.858 | 13.86 | 7.84 | 1.7 |  |  |  | 1130
2014-01-23 | [5 empty] | Frozen, no sample.
2014-01-29 | [5 empty] | Frozen, no sample.
2014-01-30 | [5 empty] | Frozen, no sample. |  |  |  |  | 875 | 837.0185 | Jan.14
2014-02-03 | 11:06 | 2753 | 1.7875 | 13.59 | 7.53 | 0 |  |  |  | 335
2014-02-06 | [5 empty] | Frozen, no sample.
2014-02-10 | [5 empty] | Frozen, no sample.
2014-02-18 | [5 empty] | Frozen, no sample.
2014-02-24 | 10:37 | 1270 | 0.8255 | 15.38 | 7.97 | 0.8 |  |  |  | 216 | 275.5 | 268.9981 | Feb.14
2014-03-06 | 10:32 | 2061 | 1.339 | 14.13 | 8.12 | 0 |  |  |  | 231
2014-03-12 | 11:08 | 993 | 0.6435 | 12.81 | 8.12 | 4.6 |  |  |  | 10
2014-03-17 | 11:05 | 1160 | 0.754 | 14.1 | 8.15 | 0.4 |  |  |  | 1785
2014-03-20 | 11:00 | 1270 | 0.8255 | 14.4 | 8.21 | 3.6 |  |  |  | 317
2014-03-25 | 11:47 | 1297 | 0.845 | 14.27 | 8.21 | 2.2 |  |  |  | 74 | 483.4 | 157.4375 | Mar.14 | <DL | 59.8 | <DL | <DL | <DL | <DL | <DL | <DL | <DL | 24.8 | <DL | <DL | <DL | 48.5 | 1.4 | 281 | <DL
2014-04-02 | 10:41 | 1184 | 0.767 | 10.49 | 8.2 | 8.6 |  |  |  | 472
2014-04-07 | 11:09 | 1069 | 0.6955 | 12.31 | 8.03 | 8.7 |  |  |  | 3654
2014-04-09 | 10:36 | 951 | 0.6175 | 13.36 | 7.84 | 8.2 |  |  |  | 369
2014-04-15 | 11:12 | 997 | 0.65 | 13.19 | 7.93 | 7.2 |  |  |  | 2382
2014-04-23 | 10:53 | 1184 | 0.767 | 9.72 | 8.09 | 9.7 |  |  |  | 6488 | 2673 | 1579.6392 | Apr.14
2014-05-01 | 10:28 | 1074 | 0.6955 | 11.15 | 7.93 | 10.8 |  |  |  | 521
2014-05-08 | 10:38 | 1228 | 0.7995 | 6.03 | 7.96 | 17.5 |  |  |  | 1723
2014-05-12 | 10:22 | 545 | 0.3542 | 7.95 | 8.04 | 18.4 |  |  |  | 6131
2014-05-15 | 10:56 | 685 | 0.442 | 8.4 | 7.56 | 14.1 |  |  |  | 8164
2014-05-28 | 10:43 | 1049 | 0.6825 | 8.11 | 7.97 | 20.1 |  |  |  |  | 4134.75 | 2589.0434 | May.14
2014-06-03 | 11:25 | 687 | 0.4485 | 6.91 | 7.88 | 21.6 |  |  |  | 8664
2014-06-12 | 11:11 | 684 | 0.442 | 7.8 | 7.76 | 19.1 |  |  |  | 2098
2014-06-16 | 11:27 | 913 | 0.5915 | 6.65 | 7.93 | 20.3 |  |  |  | 3255
2014-06-19 | 11:04 | 538 | 0.351 | 6.9 | 7.73 | 22.4 |  |  |  | 4106
2014-06-25 | 10:49 | 657 | 0.429 | 5.98 | 7.91 | 22.4 |  |  |  | 5475 | 4719.6 | 4214.7867 | Jun.14
2014-07-09 | 10:44 | 567 | 0.3705 | 5.23 | 7.94 | 20.6 |  |  |  | 7270 |  |  |  | <DL | 36.7 | <DL | <DL | <DL | <DL | <DL | <DL | <DL | 88 | <DL | <DL | <DL | 25.3 | <DL | 123 | <DL
2014-07-14 | 11:01 | 1562 | 1.014 | 2.79 | 7.73 | 23.3 |  |  |  | 359
2014-07-17 | 11:09 | 1477 | 0.962 | 3.3 | 7.52 | 19.3 |  |  |  | 2489
2014-07-23 | 11:49 | 130.2 | 0.0845 | 7.18 | 8.28 | 21.9 |  |  |  | 24192
2014-07-28 | 10:23 | 683 | 0.442 | 6.94 | 7.83 | 19.8 |  |  |  | 10 | 6864 | 1094.6244 | Jul.14
2014-08-07 | 11:08 | 614 | 0.3965 | 7.8 | 7.87 | 21.5 |  |  |  | 20
2014-08-12 | 11:30 | 624 | 0.403 | 7.21 | 7.79 | 21.2 |  |  |  | 256
2014-08-18 | 10:29 | 356.8 | 0.232 | 7.61 | 7.95 | 21.4 |  |  |  | 72
2014-08-25 | 10:06 | 596 | 0.39 | 5.75 | 7.75 | 23 |  |  |  | 416
2014-08-27 | 10:37 | 613 | 0.3965 | 5.13 | 7.83 | 23 |  |  |  | 7270 | 1606.8 | 256.7119 | Aug.14
2014-09-03 | 11:04 | 540 | 0.351 | 7.16 | 7.92 | 21.1 |  |  |  | 2755
2014-09-09 | 10:54 | 669 | 0.4355 | 5.99 | 7.88 | 19.9 |  |  |  | 354
2014-09-15 | 10:24 | 767 | 0.5005 | 9.39 | 8.08 | 14.6 |  |  |  | 3130
2014-09-24 | 11:02 | 705 | 0.455 | 10.4 | 8.08 | 14.1 |  |  |  | 199
2014-09-30 | 10:06 | 668 | 0.4355 | 7.69 | 7.87 | 16.4 |  |  |  | 677 | 1423 | 837.1864 | Sept.14
2014-10-02 | 9:39 | 668 | 0.4355 | 7.19 | 8 | 16.7 |  |  |  | 158
2014-10-06 | 10:42 | 668 | 0.4342 | 8.96 | 7.85 | 11.4 |  |  |  | 216
2014-10-14 | 12:12 | 187.6 | 0.1222 | 8.22 | 7.99 | 17 |  |  |  | 8664 |  |  |  | <DL | 34 | <DL | <DL | <DL | 15.1 | <DL | <DL | <DL | 23.7 | <DL | <DL | <DL | 12.2 | <DL | 72.8 | <DL
2014-10-16 | 11:16 | 674 | 0.4355 | 8.08 | 7.87 | 14.6 |  |  |  | 2723
2014-10-29 | 10:56 | 788 | 0.5135 | 6.5 | 7.79 | 11.1 |  |  |  | 6488 | 3649.8 | 1391.8664 | Oct.14
2014-11-05 | 11:06 | 666 | 0.4329 | 7.9 | 7.57 | 9.6 |  |  |  | 1842
2014-11-10 | 10:39 | 701 | 0.4556 | 10.2 | 7.74 | 7.4 |  |  |  | 84
2014-11-12 | 10:59 | 743 | 0.4829 | 13.73 | 7.81 | 5.8 |  |  |  | 169
2014-11-17 | 10:56 | 1297 | 0.845 | 10.28 | 7.81 | 2.3 |  |  |  | 10462
2014-11-19 | 10:34 | 1349 | 0.8775 | 12.76 | 7.83 | 1.1 |  |  |  | 1354 | 2782.2 | 819.8564 | Nov.14
2014-12-01 | 11:12 | 1040 | 0.676 | 10.96 | 7.93 | 5.8 |  |  |  | 295
2014-12-03 | 12:00 | 1049 | 0.6825 | 11.95 | 7.74 | 3.3 |  |  |  | 121
2014-12-10 | 10:17 | 958 | 0.624 | 13.19 | 8 | 4.3 |  |  |  | 134
2014-12-16 | 10:57 | 1277 | 0.832 | 10.21 | 7.77 | 7 |  |  |  | 2755
2014-12-29 | 10:31 | 812 | 0.5278 | 15.46 | 7.98 | 1.8 |  |  |  | 369 | 734.8 | 344.645 | Dec.14
2015-01-06 | [5 empty] | unable to sample.
2015-01-13 | 11:07 | 1998 | 1.3 | 14.23 | 7.71 | 0 |  |  |  | 256
2015-01-22 | 10:43 | 1200 | 0.78 | 15.4 | 7.98 | 3.1 |  |  |  | 134
2015-01-27 | 10:58 | 1422 | 0.923 | 14.25 | 7.86 | 0.3 |  |  |  | 419
2015-01-29 | 10:53 | 1191 | 0.7735 | 13.79 | 8.01 | 1.4 |  |  |  | 1281 | 522.5 | 368.3638 | Jan.15
2015-02-02 | 11:37 | 2461 | 1.599 | 13.61 | 7.76 | 0.4 |  |  |  | 240
2015-02-05 | 9:54 | 2695 | 1.7485 | 13.16 | 7.77 | 0 |  |  |  | 132
2015-02-10 | 10:40 | 1788 | 1.1635 | 14.32 | 7.95 | 0.4 |  |  |  | 455
2015-02-19 | [5 empty] | Frozen, no sample.
2015-02-23 | [5 empty] | Frozen, no sample. |  |  |  |  | 275.6667 | 243.3691 | Feb.15
2015-03-05 | 10:54 | 2804 | 1.82 | 12.77 | 7.42 | -0.1 |  |  |  | 31
2015-03-11 | 10:15 | 1485 | 0.9685 | 13.99 | 7.64 | 3.8 |  |  |  | 1169
2015-03-16 | 10:38 | 1264 | 0.819 | 11.49 | 7.75 | 7.4 |  |  |  | 148
2015-03-19 | 11:04 | 1338 | 0.871 | 13.03 | 7.97 | 5.4 |  |  |  | 256
2015-03-24 | 11:29 | 1351 | 0.8775 | 15.66 | 7.96 | 2.5 |  |  |  | 52 | 331.2 | 148.1618 | Mar.15 | <DL | 76.4 | <DL | <DL | <DL | <DL | <DL | <DL | <DL | 242 | <DL | <DL | <DL | 44.9 | <DL | 346 | <DL | 341 | 95300 | 26300 | 2.3 | <DL | <DL | 87.2
2015-04-01 | 10:59 | 1227 | 0.7995 | 12.86 | 7.96 | 7.8 |  |  |  | 201
2015-04-06 | 10:16 | 1105 | 0.715 | 11.22 | 7.87 | 9.5 |  |  |  | 203
2015-04-08 | 11:17 | 435.8 | 0.2834 | 9.6 | 7.74 | 13.2 |  |  |  | 5794
2015-04-15 | 11:33 | 985 | 0.6435 | 12.71 | 7.92 | 11.3 |  |  |  | 234
2015-04-29 | 10:31 | 958 | 0.624 | 12.29 | 8.09 | 11.1 |  |  |  | 749 | 1436.2 | 529.0219 | Apr.15
2015-05-07 | 11:22 | 1041 | 0.676 | 7.09 | 7.89 | 17.8 |  |  |  | 601
2015-05-11 | 11:02 | 823 | 0.533 | 6.67 | 7.99 | 19.2 |  |  |  | 1989
2015-05-14 | 11:11 | 970 | 0.6305 | 8.25 | 7.85 | 13.6 |  |  |  | 1178
2015-05-27 | 10:41 | 874 | 0.5655 | 3.98 | 7.82 | 19.1 |  |  |  | 2063
2015-06-02 | 11:19 | 822 | 0.533 | 8.77 | 7.9 | 14.8 |  |  |  | 1872 | 1540.6 | 1403.1107 | May.15
2015-06-15 | 11:04 | 412.1 | 0.2678 | 6.35 | 7.96 | 22.3 |  |  |  | 24192
2015-06-17 | 11:15 | 629 | 0.4095 | 6.25 | 7.87 | 22.5 |  |  |  | 7701
2015-06-18 | 10:05 | 621 | 0.403 | 6.31 | 7.81 | 22.6 |  |  |  | 3609
2015-06-24 | 11:11 | 966 | 0.6305 | 6.95 | 7.88 | 20.9 |  |  |  | 4106
2015-07-08 | 11:16 | 618 | 0.403 | 7.57 | 7.71 | 19.6 |  |  |  | 12033 | 8296 | 5529.2486 | Jun.15 | <DL | 54.3 | <DL | <DL | <DL | <DL | <DL | <DL | <DL | 71.6 | <DL | 0.58 | <DL | 25.2 | 0.14 | 190 | <DL | 422 | 53000 | 13900 | 3.6 | <DL | <DL | 45.4
2015-07-13 | 10:42 | 538 | 0.351 | 7.29 | 7.89 | 21.6 |  |  |  | 3654
2015-07-16 | 11:04 | 616 | 0.403 | 7.72 | 7.96 | 20.4 |  |  |  | 1050
2015-07-22 | 11:01 | 739 | 0.481 | 8.04 | 7.79 | 20.3 |  |  |  | 1850
2015-07-27 | 10:46 | 497.7 | 0.3237 | 6.79 | 7.51 | 22.8 |  |  |  | 7701 | 5257.6 | 3661.0876 | Jul.15
2015-08-06 | 11:10 | 515 | 0.3347 | 6.04 | 7.66 | 21 |  |  |  | 24192
2015-08-11 | 10:15 | 868 | 0.5655 | 5.4 | 7.56 | 22.6 |  |  |  | 121
2015-08-17 | 10:44 | 1634 | 1.0595 | 2.83 | 7.6 | 23.3 |  |  |  | 246
2015-08-24 | 11:11 | 718 | 0.468 | 5.14 | 7.68 | 20.4 |  |  |  | 85
2015-08-26 | 10:34 | 879 | 0.572 | 6.01 | 7.68 | 19.4 |  |  |  | 173 | 4963.4 | 402.6906 | Aug.15
2015-09-02 | 10:49 | 1742 | 1.131 | 7.19 | 7.72 | 23.8 |  |  |  | 63
2015-09-14 | 13:10 | 916 | 0.598 | 6.31 | 7.67 | 19.1 |  |  |  | 3255
2015-09-17 | 11:02 | 966 | 0.6305 | 5.48 | 7.65 | 19 |  |  |  | 9208
2015-09-23 | 11:15 | 1432 | 0.9295 | 4.3 | 7.39 | 18.5 |  |  |  | 1918
2015-09-29 | 10:40 | 1447 | 0.9425 | 1.16 | 7.5 | 20.6 |  |  |  | 933 | 3075.4 | 1275.726 | Sept.15
2015-10-01 | 10:54 | 690 | 0.4485 | 4.22 | 7.65 | 16.2 |  |  |  | 1201
2015-10-05 | 10:51 | 565 | 0.3673 | 4.34 | 7.57 | 15.3 |  |  |  | 120
2015-10-13 | [5 empty] | Dry, unable to sample.
2015-10-22 | [5 empty] | Dry, unable to sample.
2015-10-27 | 11:09 | 152.7 | 0.0994 | 8.17 | 7.84 | 13.3 |  |  |  | 24192 | 8504.3333 | 1516.3473 | Oct.15
2015-11-04 | 11:04 | 1063 | 0.689 | 5.93 | 7.6 | 14.2 |  |  |  | 228
2015-11-09 | 11:15 | 665 | 0.4323 | 8.01 | 7.71 | 10.3 |  |  |  | 437
2015-11-11 | 10:45 | 457.6 | 0.2977 | 10.37 | 7.77 | 8.6 |  |  |  | 1017
2015-11-16 | 11:08 | 731 | 0.4745 | 7.49 | 7.73 | 8.9 |  |  |  | 10
2015-11-18 | 13:25 | 281.4 | 0.1826 | 7.81 | 7.74 | 13.5 |  |  |  | 7701 | 1878.6 | 378.8409 | Nov.15
2015-11-30 | 10:55 | 691 | 0.4491 | 12.2 | 7.78 | 6.1 |  |  |  | 960
2015-12-02 | 10:56 | 652 | 0.4232 | 11.32 | 7.7 | 5.1 |  |  |  | 1153
2015-12-09 | 10:24 | 1044 | 0.676 | 11.73 | 7.82 | 6.9 |  |  |  | 145
2015-12-15 | 11:07 | 704 | 0.4576 | 9.28 | 7.86 | 8.5 |  |  |  | 1039
2015-12-28 | 11:05 | 317.2 | 0.2061 | 12.08 | 7.62 | 6 |  |  |  | 2489 | 1157.2 | 838.7293 | Dec.15
2016-01-05 | 11:29 | 913 | 0.5915 | 17.64 | 7.84 | 1.4 |  |  |  | 620
2016-01-11 | 11:31 | 974 | 0.6305 | 15.51 | 7.65 | 1.2 |  |  |  | 697
2016-01-20 | 10:35 | 1085 | 0.7085 | 13.49 | 7.76 | 0.1 |  |  |  | 10
2016-01-25 | [5 empty] | Frozen, no sample.
2016-01-28 | 12:24 | 1542 | 1.001 | 14.35 | 7.96 | 1.4 |  |  |  | 359 | 421.5 | 198.4631 | Jan.16
2016-02-02 | 13:07 | 1552 | 1.0075 | 13.06 | 7.99 | 4.3 |  |  |  | 221
2016-02-10 | 10:42 | 1381 | 0.897 | 13.9 | 7.83 | 0.1 |  |  |  | 331
2016-02-15 | [5 empty] | Frozen, no sample.
2016-02-18 | 14:23 | 2096 | 1.365 | 16.66 | 7.95 | 1.7 |  |  |  | 63
2016-02-24 | 10:22 | 562 | 0.3653 | 14.85 | 7.96 | 3.3 |  |  |  | 1145 | 440 | 269.5204 | Feb.16
2016-02-29 | 11:17 | 1371 | 0.8905 | 12.58 | 7.66 | 6.8 |  |  |  | 556
2016-03-03 | 12:39 | 1347 | 0.8775 | 14.76 | 7.89 | 4.5 |  |  |  | 794
2016-03-08 | 11:29 | 985 | 0.6435 | 13.61 | 8.01 | 10.1 |  |  |  | 373 |  |  |  | <DL | 68.5 | <DL | <DL | <DL | <DL | <DL | NA | <DL | 171 | <DL | <DL | <DL | 45.5 | <DL | 288 | <DL | <DL | 79900 | 21500 | <DL | <DL | <DL | 43
2016-03-10 | 11:09 | 907 | 0.5915 | 9.88 | 7.83 | 11.7 |  |  |  | 1145
2016-03-21 | 10:38 | 997 | 0.65 | 11.49 | 7.86 | 5 |  |  |  | 327 | 639 | 572.7848 | Mar.16
2016-04-07 | 10:45 | 730 | 0.4745 | 10.76 | 7.74 | 8.4 |  |  |  | 763
2016-04-13 | 11:33 | 739 | 0.481 | 12.87 | 8.01 | 9.1 |  |  |  | 335
2016-04-18 | 10:38 | 877 | 0.572 | 12.1 | 8.07 | 13.7 |  |  |  | 318
2016-04-26 | 10:55 | 837 | 0.546 | 8.99 | 8.15 | 17.8 |  |  |  | 441
2016-04-28 | 10:55 | 363.1 | 0.236 | 8.7 | 8.07 | 14.4 |  |  |  | 5172 | 1405.8 | 713.8693 | Apr.16
2016-05-10 | 10:59 | 698 | 0.455 | 9.13 | 7.75 | 14.4 |  |  |  | 2247
2016-05-16 | 11:14 | 811 | 0.5265 | 11.83 | 7.81 | 11.3 |  |  |  | 464
2016-05-19 | 13:17 | 865 | 0.5655 | 11.02 | 7.99 | 15.7 |  |  |  | 281
2016-05-23 | 10:53 | 807 | 0.5265 | 9.58 | 7.94 | 14.8 |  |  |  | 309
2016-05-26 | 12:39 | 959 | 0.624 | 7.47 | 7.75 | 19.5 |  |  |  | 161 | 692.4 | 429.2619 | May.16
2016-06-02 | 10:57 | 1012 | 0.6565 | 4.53 | 7.61 | 20.2 |  |  |  | 1334
2016-06-06 | 10:53 | 701 | 0.455 | 5.74 | 7.85 | 19.4 |  |  |  | 1553
2016-06-15 | 10:34 | 565 | 0.364 | 6.63 | 7.77 | 21.4 |  |  |  | 14136
2016-06-20 | 10:40 | 826 | 0.5395 | 6.43 | 7.95 | 23.4 |  |  |  | 1968
2016-06-21 | 11:04 | 458.5 | 0.2977 | 6.73 | 7.81 | 23 |  |  |  | 4352 | 4668.6 | 3019.0726 | Jun.16
2016-07-05 | 10:41 | 649 | 0.4225 | 6.62 | 7.76 | 20.4 |  |  |  | 5794
2016-07-07 | 13:35 | 571 | 0.3705 | 7.28 | 7.66 | 21.8 |  |  |  | 4611
2016-07-13 | 12:40 | 898 | 0.585 | 5.51 | 7.69 | 24.4 |  |  |  | 4611 |  |  |  | 2.1 | 71.6 | <DL | <DL | <DL | <DL | <DL | NA | <DL | 144 | <DL | <DL | <DL | 26.8 | <DL | 219 | <DL | 290 | 62100 | 15500 | 3.47 | <DL | <DL | 82.8
2016-07-14 | 12:03 | 444.7 | 0.2892 | 6.33 | 7.95 | 23 |  |  |  | 5172
2016-07-21 | 10:48 | 779 | 0.507 | 6.51 | 7.97 | 23.5 |  |  |  | 3076 | 4652.8 | 4554.5211 | Jul.16
2016-08-02 | 12:35 | 499.6 | 0.325 | 7.55 | 7.94 | 23.8 |  |  |  | 1439
2016-08-03 | 10:20 | 628 | 0.4095 | 6.5 | 7.99 | 22.4 |  |  |  | 1669
2016-08-10 | 11:04 | 721 | 0.468 | 6.09 | 7.9 | 23.6 |  |  |  | 3448
2016-08-18 | 13:26 | 724 | 0.468 | 7.51 | 8.13 | 23.3 |  |  |  | 1565
2016-08-29 | 10:50 | 497.3 | 0.3231 | 7.07 | 7.55 | 23.2 |  |  |  | 1145 | 1853.2 | 1715.066 | Aug.16
2016-08-31 | 10:40 | 478.5 | 0.3107 | 6.38 | 7.72 | 23.4 |  |  |  | 1565
2016-09-08 | 11:41 | 869 | 0.5655 | 5.47 | 7.74 | 23.7 |  |  |  | 185
2016-09-12 | 11:07 | 666 | 0.4355 | 7.83 | 7.77 | 19 |  |  |  | 677
2016-09-20 | 11:07 | 744 | 0.481 | 6.89 | 7.84 | 20.3 |  |  |  | 1046
2016-09-22 | 13:46 | 812 | 0.5265 | 7.91 | 8.09 | 21.6 |  |  |  | 683 | 831.2 | 674.9093 | Sept.16
2016-09-28 | 11:46 | 375.2 | 0.2438 | 7.25 | 7.71 | 18.3 |  |  |  | 3654
2016-10-03 | 10:44 | 746 | 0.4875 | 8.85 | 7.9 | 15.9 |  |  |  | 1145
2016-10-13 | 10:46 | 782 | 0.507 | 6.03 | 7.86 | 15.1 |  |  |  | 4352
2016-10-18 | 11:07 | 662 | 0.429 | 5.73 | 7.77 | 18.7 |  |  |  | 134 |  |  |  | 2 | 62.2 | <DL | <DL | <DL | <DL | <DL | NA | <DL | 82.4 | <DL | <DL | <DL | 34.9 | <DL | 222 | <DL | 210 | 63500 | 15600 | 3.4 | <DL | <DL | 120
2016-10-20 | 10:32 | 351.8 | 0.2288 | 7.4 | 7.59 | 16.7 |  |  |  | 14136
2016-10-26 | 11:21 | 731 | 0.4745 | 10.3 | 8.01 | 11.4 |  |  |  | 173 | 3988 | 1103.0479 | Oct.16
2016-11-03 | 11:29 | 781 | 0.507 | 6.5 | 7.64 | 16.7 |  |  |  | 307
2016-11-07 | 11:40 | 830 | 0.5395 | 7.63 | 7.75 | 11.2 |  |  |  | 988
2016-11-10 | [5 empty] | unable to sample.
2016-11-17 | 10:46 | 902 | 0.585 | 12.19 | 7.82 | 9.9 |  |  |  | 148
2016-11-28 | 11:18 | 548 | 0.3556 | 10.12 | 7.82 | 7.4 |  |  |  | 240 | 420.75 | 322.1752 | Nov.16
2016-12-07 | 10:26 | 644 | 0.4186 | 11.47 | 7.85 | 4.3 |  |  |  | 135
2016-12-14 | 11:53 | 2492 | 1.6185 | 12.66 | 7.62 | 0.5 |  |  |  | 384
2016-12-15 | 11:12 | 2328 | 1.5145 | 13.84 | 7.83 | 0 |  |  |  | 243
2016-12-19 | 12:38 | 2553 | 1.6575 | 13.03 | 7.87 | 0.2 |  |  |  | 4884 | 1177.2 | 430.3796 | Dec.16
2017-01-03 | 11:00 | 780 | 0.507 | 10.84 | 7.62 | 8.1 |  |  |  | 17329
2017-01-09 | 12:45 | 1134 | 0.7345 | 12.26 | 7.64 | 0.5 |  |  |  | 24192
2017-01-18 | 11:40 | 967 | 0.6305 | 11.33 | 7.86 | 6 |  |  |  | 613
2017-01-23 | 10:01 | 886 | 0.5785 | 11.14 | 7.84 | 8.5 |  |  |  | 146
2017-01-24 | 10:44 | 937 | 0.611 | 11.16 | 7.77 | 6.7 |  |  |  | 324 | 8520.8 | 1648.0133 | Jan.17
2017-02-02 | 13:23 | 1147 | 0.7475 | 14.31 | 8.25 | 2 |  |  |  | 3654
2017-02-08 | 10:36 | 1626 | 1.0595 | 10.58 | 7.28 | 5.7 |  |  |  | 749
2017-02-13 | 11:59 | 2768 | 1.8005 | 11.87 | 8.03 | 4 |  |  |  | 368
2017-02-16 | 12:56 | 1651 | 1.0725 | 13.68 | 7.77 | 3.3 |  |  |  | 813
2017-02-22 | 10:52 | 1430 | 0.9295 | 8.06 | 7.89 | 11.1 |  |  |  | 3076 | 1732 | 1202.9152 | Feb.17
2017-03-02 | 11:07 | 1074 | 0.6955 | 12.04 | 7.84 | 6.2 |  |  |  | 1017
2017-03-07 | 10:46 | 500 | 0.325 | 9.62 | 7.76 | 11.2 |  |  |  | 2489 |  |  |  | <DL | 39.3 | <DL | <DL | <DL | <DL | <DL | N/A | <DL | 87.4 | <DL | 0.5 | <DL | 18.4 | <DL | 112 | <DL | 606 | 32700 | 7480 | <DL | <DL | <DL | 67
2017-03-09 | 11:31 | 961 | 0.624 | 12.59 | 7.8 | 8.1 |  |  |  | 512
2017-03-20 | 11:44 | 898 | 0.585 | 12.11 | 7.85 | 5.9 |  |  |  | 1616
2017-03-29 | 11:29 | 1026 | 0.6695 | 12.67 | 8.03 | 10.7 |  |  |  | 609 | 1248.6 | 1049.8685 | Mar.17
2017-04-06 | 10:52 | 646 | 0.4199 | 10.13 | 7.87 | 9.5 |  |  |  | 1470
2017-04-12 | 11:20 | 862 | 0.559 | 11.71 | 8.01 | 12.2 |  |  |  | 504
2017-04-17 | 12:10 | 1033 | 0.6695 | 9.34 | 7.89 | 14.6 |  |  |  | 1187
2017-04-20 | 10:52 | 1012 | 0.6565 | 6.77 | 7.75 | 17.5 |  |  |  | 1081
2017-04-27 | 11:23 | 1104 | 0.715 | 3.99 | 7.68 | 16.5 |  |  |  | 2014 | 1251.2 | 1138.7195 | Apr.17
2017-05-04 | 12:17 | 274.9 | 0.1787 | 10.72 | 7.57 | 10.9 |  |  |  | 6488
2017-05-09 | 11:34 | 177.4 | 0.1151 | 9.51 | 7.62 | 12 |  |  |  | 11199
2017-05-18 | 11:02 | 919 | 0.598 | 6.41 | 7.88 | 19.9 |  |  |  | 1313
2017-05-22 | 10:48 | 0.442 | 8 | 7.9 | 677 | 15.6 |  |  |  | 3654
2017-05-25 | 9:05 | 283.3 | 0.1839 | 8.09 | 7.85 | 15.9 |  |  |  | 5794 | 5689.6 | 4582.0558 | May.17
2017-06-01 | 10:47 | 469.8 | 0.3055 | 9.32 | 7.54 | 16.5 |  |  |  | 1918
2017-06-05 | 12:10 | 892 | 0.5785 | 5.29 | 7.85 | 21.7 |  |  |  | 1483
2017-06-14 | 10:42 | 579 | 0.377 | 4.73 | 7.64 | 22.3 |  |  |  | 24192
2017-06-22 | 11:20 | 842 | 0.546 | 5.06 | 7.57 | 22.9 |  |  |  | 1112
2017-06-29 | 10:48 | 718 | 0.468 | 6.92 | 7.77 | 19.6 |  |  |  | 4884 | 6717.8 | 3269.7037 | Jun.17
2017-07-12 | 10:32 | 479.2 | 0.3114 | 7.66 | 7.69 | 22 |  |  |  | 2909 |  |  |  | <DL | 45.4 | <DL | <DL | <DL | <DL | <DL | N/A | <DL | 38.4 | 0.3 | 0.52 | <DL | 18.9 | <DL | 158 | <DL | 328 | 45100 | 1100 | <DL | <DL | <DL | 32.9
2017-07-19 | 11:15 | 744 | 0.481 | 6.52 | 7.86 | 23 |  |  |  | 2481
2017-07-27 | 11:00 | 701 | 0.455 | 5.37 | 7.98 | 23.7 |  |  |  | 3873 | 3051.8 | 2730.6101 | Jul.17
2017-08-02 | 10:29 | 616 | 0.403 | 6.23 | 7.68 | 21.5 |  |  |  | 10462
2017-08-09 | 12:08 | 821 | 0.533 | 5.47 | 7.7 | 21.2 |  |  |  | 52
2017-08-17 | 11:05 | 1187 | 0.7735 | 2.74 | 7.74 | 23.7 |  |  |  | 278
2017-08-28 | 11:19 | 1011 | 0.6565 | 4.77 | 7.82 | 20.1 |  |  |  | 318
2017-08-31 |  | #### | #### | #### | #### | #### |  |  |  | 1664 | 2554.8 | 603.4602 | Aug.17
2017-09-07 | 11:56 | 608 | 0.3965 | 4.93 | 7.69 | 16.2 |  |  |  | 171
2017-09-11 | 10:41 | 960 | 0.624 | 4.34 | 7.56 | 15.7 |  |  |  | 96
2017-09-19 | 11:03 | 271.9 | 0.1768 | 6.56 | 7.53 | 21.4 |  |  |  | 14136
2017-09-21 | 10:42 | 604 | 0.39 | 4.48 | 7.95 | 22.1 |  |  |  | 455
2017-09-27 | 13:09 | 907 | 0.5915 | 3.5 | 7.94 | 22.2 |  |  |  | 530 | 3077.6 | 561.7929 | Sept.17
2017-10-02 | 10:43 | 886 | 0.5785 | 4.17 | 7.95 | 15.5 |  |  |  | 203
2017-10-12 | 10:52 | 473.9 | 0.3081 | 6.52 | 7.75 | 16.5 |  |  |  | 594
2017-10-17 | 11:30 | 528 | 0.3432 | 7.44 | 7.6 | 13.4 |  |  |  | 193 |  |  |  | <DL | 48.6 | <DL | <DL | <DL | <DL | <DL | N/A | <DL | 62.8 | <DL | <DL | <DL | 27.2 | <DL | 163 | <DL | 415 | 49900 | 9420 | 3.3 | <DL | <DL | 91.2
2017-10-19 | 10:34 | 615 | 0.3998 | 6.93 | 7.82 | 14.3 |  |  |  | 85
2017-10-25 | 11:16 | 481.9 | 0.3133 | 9.18 | 7.87 | 10.2 |  |  |  | 581 | 331.2 | 258.2777 | Oct.17
2017-11-02 | 11:09 | 426.9 | 0.2775 | 10.49 | 8.08 | 11.3 |  |  |  | 3448
2017-11-06 | 12:17 | 443.3 | 0.2879 | 8.81 | 8.11 | 13 |  |  |  | 789
2017-11-09 | 10:32 | 633 | 0.4115 | 10.32 | 7.78 | 6.7 |  |  |  | 512
2017-11-15 | 14:21 | 316.1 | 0.2054 | 10.56 | 8.22 | 8.2 |  |  |  | 15531
2017-11-27 | 10:34 | 749 | 0.4869 | 11.22 | 8.02 | 6.3 |  |  |  | 161 | 4088.2 | 1283.4764 | Nov.17
2017-12-06 | 10:36 | 691 | 0.4491 | 10.48 | 7.71 | 3.9 |  |  |  | 246
2017-12-12 | 11:12 | 773 | 0.5025 | 12.8 | 8.22 | 2.4 |  |  |  | 175
2017-12-14 | 10:26 | 795 | 0.5168 | 10.97 | 7.83 | 1.6 |  |  |  | 85
2017-12-18 | 11:13 | 773 | 0.5025 | 10.8 | 7.91 | 6 |  |  |  | 10 | 135.4 | 89.9588 | Dec.17
2018-01-02 | [5 empty] | Frozen, no sample.
2018-01-08 | 11:46 | 1345 | 0.871 | 15.48 | 7.86 | 0.1 |  |  |  | 20
2018-01-17 | [5 empty] | Frozen, no sample.
2018-01-23 | 10:29 | 1899 | 1.235 | 11.57 | 7.55 | 4.1 |  |  |  | 221
2018-01-25 | 12:06 | 1588 | 1.0335 | 13.15 | 7.64 | 2.4 |  |  |  | 10 | 83.6667 | 35.3569 | Jan.18
2018-01-30 | 10:37 | 1324 | 0.858 | 13.61 | 7.74 | 1.2 |  |  |  | 20
2018-02-12 | 11:44 | 1874 | 1.2155 | 22.68 | 7.92 | 0.9 |  |  |  | 10
2018-02-15 | 12:36 | 2223 | 1.443 | 11.43 | 7.98 | 7.8 |  |  |  | 231
2018-02-19 | 10:58 | 1398 | 0.91 | 12.01 | 7.73 | 6.9 |  |  |  | 1789
2018-02-26 | 11:23 | 907 | 0.5915 | 16.26 | 7.68 | 7 |  |  |  | 907 | 591.4 | 149.6139 | Feb.18
2018-03-01 | 11:06 | 596 | 0.3874 | 10.64 | 7.87 | 10.8 |  |  |  | 3255
2018-03-06 | 11:13 | 989 | 0.6435 | 11.91 | 7.9 | 6.3 |  |  |  | 496 |  |  |  | <DL | 66.9 | <DL | <DL | <DL | <DL | <DL | N/A | <DL | 148 | <DL | <DL | <DL | 34.7 | <DL | 272 | <DL | 241 | 75600 | 20300 | <DL | <DL | <DL | 65.9
2018-03-08 | 11:08 | 1148 | 0.7475 | 13.9 | 7.85 | 2.6 |  |  |  | 684
2018-03-19 | 12:32 | 1266 | 0.8255 | 12.7 | 7.9 | 5.9 |  |  |  | 1296
2018-03-28 | 11:00 | 1031 | 0.6695 | 10.28 | 7.8 | 8.2 |  |  |  | 3026 | 1751.4 | 1340.6411 | Mar.18
2018-04-05 | 9:22 | 719 | 0.4674 | 12.43 | 7.8 | 5.1 |  |  |  | 1450
2018-04-11 | 10:43 | 980 | 0.637 | 13.74 | 8.06 | 5.3 |  |  |  | 547
2018-04-16 | 9:46 | 775 | 0.5005 | 11.54 | 7.77 | 7.4 |  |  |  | 1333
2018-04-19 | 11:32 | 952 | 0.6175 | 13.38 | 7.87 | 7.6 |  |  |  | 1616
2018-04-26 | 10:54 | 1027 | 0.6695 | 11.13 | 8.01 | 9.8 |  |  |  | 384 | 1066 | 919.161 | Apr.18
2018-05-03 | 11:31 | 667 | 0.4355 | 6.58 | 7.88 | 17.9 |  |  |  | 5475
2018-05-15 | 13:03 | 1066 | 0.6955 | 5.72 | 7.83 | 21.7 |  |  |  | 41
2018-05-17 | 12:51 | 1082 | 0.702 | 6.22 | 7.95 | 20.9 |  |  |  | 134
2018-05-21 | 10:00 | 811 | 0.5265 | 4.19 | 8.22 | 19.6 |  |  |  | 7701
2018-05-30 | 11:12 | #### | #### | #### | #### | #### |  |  |  | 97 | 2689.6 | 468.0781 | May.18
2018-05-31 | 10:39 | 770 | 0.5005 | 3.45 | 7.39 | 22.3 |  |  |  | 11199
2018-06-04 | 11:10 | 1298 | 0.845 | 2.37 | 7.64 | 18.7 |  |  |  | 135
2018-06-13 | 10:49 | 866 | 0.5655 | 4.75 | 7.69 | 21.6 |  |  |  | 2282
2018-06-21 | 10:52 | 411.7 | 0.2678 | 6.1 | 7.5 | 23.7 |  |  |  | 9804
2018-06-28 | 10:40 | 927 | 0.6045 | 7 | 7.96 | 21.4 |  |  |  | 2489 | 5181.8 | 2426.8971 | Jun.18
2018-07-02 | 11:41 | 779 | 0.507 | 4.95 | 7.63 | 24.6 |  |  |  | 24192
2018-07-05 | 10:36 | 897 | 0.585 | 3.79 | 7.56 | 26.2 |  |  |  | 644
2018-07-11 | 10:52 | 1032 | 0.6695 | 2.49 | 7.32 | 23 |  |  |  | 183 |  |  |  | 3.6 | 78.8 | <DL | <DL | <DL | <DL | <DL | N/A | <DL | 154 | <DL | <DL | <DL | 15.9 | 0.52 | 230 | <DL | 639 | 67500 | 14900 | 4.8 | <DL | <DL | 617
2018-07-12 | 11:11 | 1395 | 0.9035 | 2.11 | 7.45 | 22.4 |  |  |  | 246
2018-07-18 | [5 empty] | Dry no flow |  |  |  |  | 6316.25 | 915.1367 | Jul.18
2018-08-01 | 10:31 | 545 | 0.3542 | 7.08 | 7.84 | 20.7 |  |  |  | 3076
2018-08-08 | 10:38 | 578 | 0.377 | 6.58 | 7.59 | 23.3 |  |  |  | 4106
2018-08-13 | [9 empty] | 771
2018-08-27 | 10:55 | 680 | 0.442 | 6.22 | 7.84 | 23.5 |  |  |  | 1565
2018-08-29 | 10:51 | 814 | 0.5265 | 4.15 | 7.87 | 23.8 |  |  |  | 650 | 2033.6 | 1581.8943 | Aug.18
2018-09-06 | 10:19 | 1103 | 0.715 | 3.14 | 7.72 | 24.7 |  |  |  | 712
2018-09-10 | 11:00 | 598 | 0.39 | 7.3 | 7.86 | 18.4 |  |  |  | 2909
2018-09-18 | 11:23 | 1035 | 0.676 | 5.31 | 7.82 | 22 |  |  |  | 488
2018-09-20 | 11:00 | 1133 | 0.7345 | 4.49 | 7.8 | 23.1 |  |  |  | 177
2018-09-27 | 11:17 | 671 | 0.4355 | 6.12 | 7.79 | 16.3 |  |  |  | 1860 | 1229.2 | 802.4647 | Sept.18
2018-10-01 | 10:31 | 887 | 0.5785 | 5.98 | 7.46 | 17.4 |  |  |  | 1022
2018-10-11 | 10:43 | 638 | 0.416 | 6.21 | 7.98 | 16.6 |  |  |  | 677
2018-10-16 | 11:12 | 883 | 0.572 | 8.5 | 7.84 | 9.6 |  |  |  | 181 |  |  |  | <DL | 69.8 | <DL | <DL | <DL | <DL | <DL | N/A | <DL | 109 | <DL | <DL | <DL | 32.8 | 0.21 | 288 | <DL | 218 | 80400 | 21100 | <DL | <DL | <DL | 53.7
2018-10-17 | 11:14 | 935 | 0.6045 | 8.3 | 7.85 | 10.1 |  |  |  | 119
2018-10-24 | 9:58 | 935 | 0.6045 | 11.28 | 7.82 | 9.5 |  |  |  | 368 | 473.4 | 353.0389 | Oct.18
2018-11-01 | 11:01 | 172.2 | 0.1118 | 11.83 | 8.2 | 10 |  |  |  | 7701
2018-11-05 | 10:46 | 820 | 0.533 | 8.49 | 7.78 | 11 |  |  |  | 624
2018-11-08 | 10:40 | 811 | 0.5265 | 10.44 | 7.85 | 7.2 |  |  |  | 1178
2018-11-15 | 12:03 | 3713 | 2.4115 | 11.22 | 7.86 | 4.4 |  |  |  | 4106
2018-11-26 | 11:37 | 781 | 0.507 | 8.61 | 7.39 | 7.4 |  |  |  | 364 | 2794.6 | 1532.7787 | Nov.18
2018-12-04 | 11:17 | 957 | 0.624 | 11.94 | 7.81 | 5.6 |  |  |  | 259
2018-12-11 | 11:14 | 1295 | 0.845 | 13.67 | 7.79 | 0.8 |  |  |  | 146
2018-12-13 | 10:44 | 1049 | 0.6825 | 9.81 | 8.02 | 2.6 |  |  |  | 193
2018-12-17 | 10:50 | 1031 | 0.6695 | 11.26 | 7.81 | 4.2 |  |  |  | 216 | 235.6 | 224.7776 | Dec.18
2019-01-08 | 11:05 | 889 | 0.5785 | 10.17 | 7.77 | 8.7 |  |  |  | 733
2019-01-15 | 10:48 | 3322 | 2.158 | 14.36 | 7.63 | 0.4 |  |  |  | 122
2019-01-24 | 10:44 | 906 | 0.5915 | 13.88 | 7.96 | 1.8 |  |  |  | 728
2019-01-29 | [5 empty] | Frozen, no sample.
2019-02-04 | 10:47 | 1738 | 1.131 | 14.84 | 8.23 | 2.3 |  |  |  | 455 | 509.5 | 414.8601 | Jan.19
2019-02-07 | 12:25 | 380.9 | 0.2477 | 12.13 | 7.97 | 7.4 |  |  |  | 1860
2019-02-18 | 11:11 | 1286 | 0.8385 | 13.77 | 7.92 | 1.6 |  |  |  | 143
2019-02-19 | 11:01 | 1163 | 0.754 | 15.48 | 8.17 | 0.7 |  |  |  | 74
2019-02-25 | 10:37 | 1172 | 0.7605 | 14.24 | 8.04 | 0.6 |  |  |  | 529 | 612.2 | 342.8543 | Feb.19
2019-03-07 | 11:47 | 1255 | 0.8125 | 17.51 | 8.07 | 0.7 |  |  |  | 299
2019-03-13 | 11:00 | 1006 | 0.6565 | 11.74 | 8 | 5.7 |  |  |  | 295
2019-03-18 | 10:37 | 1069 | 0.6955 | 13.46 | 7.96 | 3.5 |  |  |  | 63
2019-03-21 | 10:46 | 915 | 0.598 | 11.24 | 8.08 | 6.4 |  |  |  | 1291
2019-03-26 | 10:41 | 965 | 0.6305 | 12.91 | 7.98 | 4.9 |  |  |  | 341 | 457.8 | 300.402 | Mar.19 | <DL | 56.1 | <DL | <DL | <DL | <DL | <DL | <DL | <DL | 150 | <DL | <DL | <DL | 29.2 | <DL | 237 | <DL | 246 | 66100 | 17600 | <DL | <DL | <DL | 67.6
2019-04-03 | 10:09 | 985 | 0.6435 | 11.6 | 7.88 | 7.2 |  |  |  | 313
2019-04-08 | 11:01 | 1066 | 0.6955 | 9.12 | 7.81 | 12.9 |  |  |  | 905
2019-04-10 | 10:32 | 1079 | 0.702 | 9.22 | 7.95 | 11.4 |  |  |  | 226
2019-04-17 | 10:59 | 971 | 0.6305 | 9.49 | 7.87 | 13 |  |  |  | 459
2019-04-24 | 10:33 | 945 | 0.6175 | 10.36 | 8.02 | 11 |  |  |  | 830 | 546.6 | 475.8153 | Apr.19
2019-05-02 | 10:13 | 856 | 0.559 | 8.82 | 7.88 | 14.4 |  |  |  | 3448
2019-05-09 | 10:45 | 930 | 0.6045 | 6.63 | 7.87 | 17.5 |  |  |  | 3654
2019-05-13 | 11:12 | 807 | 0.5265 | 10.27 | 8.05 | 11.1 |  |  |  | 677
2019-05-16 | 10:22 | 962 | 0.624 | 8.71 | 8.05 | 14.8 |  |  |  | 933
2019-05-29 | 11:24 | 887 | 0.5785 | 6.21 | 7.62 | 20 |  |  |  | 1046 | 1951.6 | 1527.8037 | May.19
2019-06-04 | 10:14 | 903 | 0.585 |  | 7.56 | 17.6 |  |  |  | 1565
2019-06-13 | 10:37 | 848 | 0.5525 | 6.83 | 7.69 | 16.5 |  |  |  | 2310
2019-06-17 | 10:29 | 601 | 0.39 | 7.52 | 7.9 | 19.9 |  |  |  | 3448
2019-06-20 | unable to collect sample
2019-06-26 | 10:42 | 820 | 0.533 | 6.98 | 7.88 | 20.4 |  |  |  | 3255 | 2644.5 | 2523.8361 | Jun.19
2019-07-10 | 10:52 | 844 | 0.546 | 3.68 | 7.71 | 24.3 |  |  |  | 1354 |  |  |  | 3.9 | 92.1 | <DL | <DL | <DL | 28.5 | <DL | 5.3 | 81.9 | 110 | <DL | <DL | <DL | 20.1 | 0.16 | 251 | <DL | 2640 | 68600 | 19300 | <DL | <DL | <DL | 485
2019-07-15 | 11:10 | 1274 | 0.8255 | 3.4 | 7.73 | 23.9 |  |  |  | 563
2019-07-18 | 10:48 | 515 | 0.338 | 5.99 | 7.82 | 24.8 |  |  |  | 4884
2019-07-24 | 11:59 | 767 | 0.5005 | 5.35 | 7.9 | 20.5 |  |  |  | 228
2019-07-31 | 10:14 | 679 | 0.442 | 4.36 | 7.61 | 22.1 |  |  |  | 1935 | 1792.8 | 1104.3423 | Jul.19
2019-08-08 | 10:43 | 1283 | 0.832 | 3.19 | 7.79 | 21.8 |  |  |  | 332
2019-08-13 | 10:33 | 1066 | 0.6955 | 3.72 | 7.64 | 22.9 |  |  |  | 364
2019-08-19 | 11:17 | 448.1 | 0.2912 | 5.87 | 7.57 | 22.7 |  |  |  | 7701
2019-08-26 | 10:58 | 233.8 | 0.1521 | 5.19 | 7.61 | 22.4 |  |  |  | 6488
2019-08-28 | 10:31 | 516 | 0.3354 | 5.43 | 7.83 | 19.4 |  |  |  | 706 | 3118.2 | 1336.4122 | Aug.19
2019-09-04 | 10:46 | 1056 | 0.689 | 3.71 | 7.75 | 20.6 |  |  |  | 10
2019-09-10 | 11:21 | 1145 | 0.7475 | 4.2 | 7.63 | 20.9 |  |  |  | 10
2019-09-16 | 10:55 | 1096 | 0.715 | 3.27 | 7.78 | 20.9 |  |  |  | 20
2019-09-25 | 10:33 | 858 | 0.559 | 3.57 | 7.5 | 18.6 |  |  |  | 5794 | 1308 | 96.0644 | Sept.19
2019-10-01 | 11:10 | 911 | 0.5915 | 3.17 | 7.72 | 21.3 |  |  |  | 288
2019-10-17 | 11:17 | 834 | 0.5395 | 5.72 | 7.89 | 9.4 |  |  |  | 689
2019-10-29 | 11:35 | 611 | 0.3971 | 7.37 | 7.68 | 12.8 |  |  |  | 1483 |  |  |  | <DL | 52.4 | <DL | <DL | <DL | <DL | <DL | <DL | <DL | 61.2 | <DL | <DL | <DL | 50.6 | <DL | 187 | <DL | <DL | 57200 | 10600 | 3.6 | <DL | <DL | 34.3
2019-10-30 | 10:51 | 631 | 0.4101 | 7.36 | 7.81 | 11.2 |  |  |  | 1106
2019-11-11 | 10:47 | 709 | 0.4608 | 8.6 | 7.84 | 7.4 |  |  |  | 288 | 770.8 | 622.8452 | Oct.19
2019-11-13 | 11:05 | 1083 | 0.702 | 11.95 | 7.83 | 1.3 |  |  |  | 907
2019-11-18 | 10:37 | 1056 | 0.689 | 9.96 | 7.93 | 3.8 |  |  |  | 530
2019-11-20 | 10:43 | 937 | 0.611 | 9.42 | 7.75 | 5.7 |  |  |  | 145
2019-12-02 | 10:36 | 98.9 | 0.0643 | 12.13 | 7.8 | 5.3 |  |  |  | 985 | 582.4 | 456.2638 | Nov.19
2019-12-12 | 11:10 | 803 | 0.5219 | 14 | NA | 0.6 |  |  |  | 345
2019-12-17 | 11:06 | 5467 | 3.5555 | 12.87 | 7.97 | 1.1 |  |  |  | 586
2019-12-19 | 10:36 | 4395 | 2.8535 | 13.45 | 7.86 | -0.1 |  |  |  | 759
2019-12-30 | 10:51 | 704 | 0.4576 | 10.6 | 7.91 | 7.9 |  |  |  | 1376 | 810.2 | 730.4704 | Dec.19
2020-01-07 | 10:49 | 1005 | 0.65 | 13.04 | 8.06 | 2.4 |  |  |  | 246
2020-01-09 | 10:32 | 1077 | 0.702 | 13.85 | 7.93 | 1 |  |  |  | 805
2020-01-15 | 10:07 | 779 | 0.5064 | 12.15 | 7.91 | 5.3 |  |  |  | 5794
2020-01-21 | 11:20 | 817 | 0.531 | 13.65 | 7.85 | 1.9 |  |  |  | 2382
2020-01-30 | 10:09 | 1004 | 0.65 | 13.11 | 8.04 | 2.3 |  |  |  | 364 | 1918.2 | 998.9656 | Jan.20
2020-02-03 | 11:10 | 883 | 0.572 | 17.86 | 8.08 | 5.5 |  |  |  | 134
2020-02-06 | 11:14 | 1665 | 1.0855 | 12.76 | 8.02 | 3.7 |  |  |  | 10
2020-02-12 | 10:06 | 822 | 0.5343 | 13.14 | 8.05 | 3.3 |  |  |  | 512
2020-02-18 | 11:01 | 1037 | 0.676 | 12.18 | 8.06 | 5.3 |  |  |  | 52
2020-02-24 | 12:04 | 712 | 0.4628 | 12.89 | 8.1 | 5.5 |  |  |  | 857 | 313 | 125.0466 | Feb.20
2020-03-05 | 10:46 | 934 | 0.6045 | 13.41 | 7.92 | 5.2 |  |  |  | 189
2020-03-11 | 11:12 | 905 | 0.585 | 11.34 | 7.69 | 7.4 |  |  |  | 309 |  |  |  | <DL | 55.4 | <DL | <DL | <DL | <DL | <DL | <DL | <DL | 152 | <DL | <DL | <DL | 32.2 | <DL | 215 | <DL | <DL | 62700 | 14100 | <DL | <DL | <DL | 43.2
2020-03-16 | 11:11 | 942 | 0.611 | 12.86 | 7.68 | 6.4 |  |  |  | 216
2020-03-26 | 10:32 | 881 | 0.572 | 11.41 | 8 | 8.9 |  |  |  | 369
2020-03-31 | 10:15 | 746 | 0.4875 | 11.68 | 7.68 | 8.6 |  |  |  | 441 | 304.8 | 290.0466 | Mar.20
2020-04-06 | 10:49 | 802 | 0.52 | 10.42 | 7.88 | 9.4 |  |  |  | 496
2020-04-13 | no data | [8 empty] | 657
2020-04-15 | 10:44 | 791 | 0.5135 | 14.47 | 8.02 | 5.8 |  |  |  | 305
2020-04-23 | 10:52 | 559 | 0.3634 | 8.55 | 7.99 | 12.1 |  |  |  | 1274
2020-04-29 | 11:58 | 678 | 0.442 | 7.33 | 7.89 | 14.6 |  |  |  | 3654 | 1277.2 | 857.1503 | Apr.20
2020-05-05 | 10:37 | 792 | 0.5135 | 8.36 | 7.73 | 12 |  |  |  | 1313
2020-05-07 | 11:56 | 816 | 0.533 | 9.02 | 8.08 | 11.4 |  |  |  | 1236
2020-05-13 | 1:15 | 884 | 0.572 | 8.47 | 7.99 | 10.7 |  |  |  | 529
2020-05-19 | 11:24 | 561 | 0.3646 | 8.33 | 7.51 | 15.9 |  |  |  | 4884
2020-05-28 | 11:20 | 227.2 | 0.1475 | 6.96 | 7.55 | 20.2 |  |  |  | 24192 | 6430.8 | 2519.0527 | May.20
2020-06-04 | 9:55 | 546 | 0.3549 | 7.76 | 7.76 | 20.1 |  |  |  | 19863
2020-06-09 | 11:42 | 791 | 0.5135 | 5.98 | 7.89 | 21.1 |  |  |  | 2602
2020-06-15 | 11:09 | 864 | 0.559 | 5.45 | 7.85 | 18.5 |  |  |  | 624
2020-06-25 | 10:22 | 669 | 0.4355 | 6.08 | 7.91 | 19.1 |  |  |  | 2359
2020-07-08 | 11:12 | 522 | 0.338 | 5.91 | 7.74 | 23.4 |  |  |  | 1162 | 5322 | 1892.688 | Jun.20 | 2.4 | 61.6 | <DL | <DL | <DL | <DL | <DL | <DL | <DL | 57.8 | <DL | <DL | <DL | 16.4 | 0.12 | 193 | <DL | 212 | 54500 | 13800 | 3.3 | <DL | <DL | 36.2
2020-07-13 | 11:58 | 573 | 0.3705 | 6.14 | 7.93 | 21.2 |  |  |  | 520
2020-07-20 | 13:09 | 504 | 0.327 | 6.71 | 7.75 | 23.9 |  |  |  | 5794
2020-07-23 | 10:45 | 577 | 0.377 | 6.7 | 7.83 | 23.5 |  |  |  | 609
2020-07-29 | 10:11 | 814 | 0.5265 | 4.49 | 7.86 | 23.7 |  |  |  | 175 | 1652 | 821.0482 | Jul.20
2020-08-04 | 11:09 | 484.9 | 0.3153 | 7.24 | 7.75 | 21.1 |  |  |  | 6488
2020-08-10 | 11:08 | 118.3 | 0.0767 | 7.23 | 7.86 | 22.4 |  |  |  | 9804
2020-08-18 | 11:18 | 534 | 0.3471 | 6.28 | 7.73 | 20.5 |  |  |  | 24192
2020-08-24 | 10:35 | 849 | 0.5525 | 4.83 | 7.89 | 22.8 |  |  |  | 107
2020-08-27 | 10:52 | 866 | 0.5655 | 4.03 | 7.82 | 24.4 |  |  |  | 73 | 8132.8 | 1644.2904 | Aug.20
2020-09-03 | 10:44 | 528 | 0.3432 | 4.28 | 7.7 | 21.7 |  |  |  | 592
2020-09-17 | 10:54 | 888 | 0.5785 | 3.37 | 7.67 | 18.3 |  |  |  | 193
2020-09-23 | 10:35 | 839 | 0.546 | 4.64 | 7.81 | 15.8 |  |  |  | 109
2020-09-24 | 11:14 | 764 | 0.494 | 8.64 | 7.98 | 16.4 |  |  |  | 369
2020-09-30 | 10:31 | 609 | 0.3959 | 6.99 | 7.83 | 13.4 |  |  |  | 1153 | 483.2 | 350.6164 | Sep.20
2020-10-05 | 10:58 | 768 | 0.5005 | 6.93 | 7.9 | 11.3 |  |  |  | 886
2020-10-08 | 10:58 | 831 | 0.5395 | 3.88 | 7.6 | 13.8 |  |  |  | 1576
2020-10-15 | 10:30 | 797 | 0.52 | 5.26 | 7.41 | 13.6 |  |  |  | 2400
2020-10-21 | 10:36 | 273.3 | 0.1775 | 10.12 | 7.53 | 14.5 |  |  |  | 4611 |  |  |  | <DL | 22.9 | <DL | <DL | <DL | <DL | <DL | <DL | <DL | 26.9 | <DL | 0.57 | <DL | 15.1 | <DL | 74.9 | <DL | 352 | 22400 | 4600 | <DL | <DL | <DL | 21.5
2020-10-29 | 11:12 | 177 | 0.1151 | 9.94 | 7.7 | 10.6 |  |  |  | 6131 | 3120.8 | 2484.8806 | Oct.20
2020-11-05 | 10:58 | 762 | 0.494 | 9.84 | 7.56 | 10.4 |  |  |  | 2481
2020-11-10 | 11:02 | 824 | 0.533 | 5.45 | 7.72 | 15 |  |  |  | 160
2020-11-16 | 10:51 | 492.8 | 0.3204 | 10.73 | 7.72 | 6.6 |  |  |  | 960
2020-11-19 | 10:52 | 661 | 0.4297 | 9.62 | 7.83 | 5.7 |  |  |  | 487
2020-11-30 | 11:09 | 904 | 0.585 | 9.42 | 7.79 | 6.7 |  |  |  | 1624 | 1142.4 | 786.7316 | Nov.20
2020-12-03 | 10:51 | 835 | 0.5427 | 13.12 | 7.95 | 2.3 |  |  |  | 2014
2020-12-07 | 10:45 | 253.7 | 0.1651 | 13.59 | 8.01 | 2.8 |  |  |  | 1483
2020-12-08 | 10:36 | 888 | 0.5785 | 12.02 | 7.86 | 2.9 |  |  |  | 1396
2020-12-14 | 11:37 | 749 | 0.4869 | 12 | 7.72 | 4.5 |  |  |  | 529
2020-12-30 | 11:38 | 976 | 0.637 | 13.95 | 8.06 | 3.9 |  |  |  | 4884 | 2061.2 | 1608.6571 | Dec.20
2021-01-06 | 10:57 | 963 | 0.624 | 14.85 | 8.18 | 3.4 |  |  |  | 613
2021-01-11 | 10:55 | 971 | 0.6305 | 15.27 | 7.89 | 0.9 |  |  |  | 1793
2021-01-19 | 11:14 | 2127 | 1.3845 | 12.15 | 7.7 | 0.8 |  |  |  | 408
2021-01-25 | 10:42 | 1153 | 0.7475 | 13.24 | 7.87 | 0.5 |  |  |  | 520
2021-01-28 | 11:18 | 1671 | 1.0855 | 13.31 | 7.73 | 0.3 |  |  |  | 1076 | 882 | 758.4087 | Jan.21
2021-02-01 | 10:37 | 2748 | 1.7875 | 13.86 | 7.87 | 1.8 |  |  |  | 399
2021-02-04 | 10:53 | 1575 | 1.0205 | 13.91 | 7.77 | 1.6 |  |  |  | 158
2021-02-10 | 8:35 | 1481 | 0.962 | 15.25 | 7.81 | -0.1 |  |  |  | 275
2021-02-22 | 11:16 | 6315 | 4.1015 | 12.5 | 7.58 | 0 |  |  |  | 691
2021-02-24 | 11:06 | 2028 | 1.3195 | 13.74 | 7.85 | 4.4 |  |  |  | 426 | 389.8 | 347.9926 | Feb.21
2021-03-04 | 11:14 | 1279 | 0.832 | 13.97 | 7.83 | 5.1 |  |  |  | 122
2021-03-10 | 11:21 | 1215 | 0.793 | 12.51 | 7.74 | 9.4 |  |  |  | 288 |  |  |  | <DL | 76.3 | <DL | <DL | <DL | <DL | <DL | <DL | <DL | Not Tested (Anion Machine down) |  |  |  |  | <DL | 323 | Machine down | 260 | 88200 | 25000 | 3.2 |  |  | 82.8
2021-03-15 | 10:27 | 1206 | 0.7865 | 13.47 | 7.66 | 4.6 |  |  |  | 320
2021-03-25 | 10:45 | 1009 | 0.6565 | 12.01 | 7.76 | 9.5 |  |  |  | 379
2021-03-30 | 10:53 | 1033 | 0.6695 | 13.14 | 7.8 | 8.3 |  |  |  | 529 | 327.6 | 295.5285 | Mar.21
2021-04-06 | 10:50 | 1040 | 0.676 | 8.81 | 7.53 | 13 |  |  |  | 583
2021-04-08 | 11:17 | 1041 | 0.676 | 7.24 | 7.55 | 15.1 |  |  |  | 910
2021-04-13 | 10:17 | 976 | 0.637 | 10.69 | 7.56 | 11.3 |  |  |  | 749
2021-04-19 | 10:49 | 1018 | 0.663 | 10.07 | 8.01 | 11 |  |  |  | 282
2021-04-28 | 10:07 | 1019 | 0.663 | 6.77 | 7.64 | 16.1 |  |  |  | 910 | 686.8 | 633.4268 | Apr.21
2021-05-06 | 11:32 | 1031 | 0.6695 | 11.92 | 7.63 | 11.9 |  |  |  | 1201
2021-05-12 | 10:29 | 957 | 0.624 | 11.68 | 8.03 | 10.1 |  |  |  | 754
2021-05-18 | 10:38 | 565 | 0.3673 | 8.74 | 7.26 | 15.1 |  |  |  | 1850
2021-05-20 | 11:16 | 945 | 0.611 | 7.23 | 7.59 | 18 |  |  |  | 481
2021-05-26 | 11:16 | 836 | 0.546 | 5.2 | 7.81 | 20.8 |  |  |  | 5794 | 2016 | 1360.9492 | May.21
2021-06-03 | 11:11 | 776 | 0.507 | 6.6 | 7.64 | 17.2 |  |  |  | 2602
2021-06-08 | 11:03 | 933 | 0.6045 | 4.56 | 7.73 | 20.8 |  |  |  | 1860
2021-06-14 | 10:59 | 765 | 0.5005 | 6.21 | 7.5 | 20.5 |  |  |  | 3873
2021-06-24 | 11:09 | 869 | 0.5655 | 5.78 | 7.81 | 19.9 |  |  |  | 1281
2021-06-28 | 10:33 | 722 | 0.468 | 6.15 | 7.96 | 22.2 |  |  |  | 556 | 2034.4 | 1679.1842 | Jun.21
2021-07-01 | 10:14 | 348.4 | 0.2262 | 6.39 | 7.44 | 22 |  |  |  | 24192
2021-07-08 | 10:54 | 843 | 0.546 | 5.25 | 7.66 | 22.5 |  |  |  | 1137 |  |  |  | 2.8 | 79.4 | <DL | <DL | <DL | 23.6 | <DL | <DL | 59.3 | 130 | <DL | DL | <DL | 29.8 | <DL | 268 | 1.4 | 1490 | 74600 | 19800 | <DL | <DL | <DL | 239
2021-07-12 | 12:09 | 674 | 0.4355 | 7.75 | 7.9 | 21.3 |  |  |  | 1374
2021-07-14 | 9:28 | 664 | 0.429 | 7.49 | 7.58 | 20.7 |  |  |  | 1467
2021-07-28 | 10:35 | 891 | 0.5785 | 4.92 | 7.75 | 24.6 |  |  |  | 359 | 5705.8 | 1818.8158 | Jul.21
2021-08-03 | 11:06 | 787 | 0.5135 | 4.91 | 7.63 | 19.9 |  |  |  | 175
2021-08-09 |  | No data-creek dry
2021-08-17 | 11:29 | 717 | 0.468 | 4.49 | 7.61 | 22.8 |  |  |  | 768
2021-08-23 | 11:29 | 802 | 0.52 | 4.27 | 7.72 | 24.2 |  |  |  | 1211
2021-09-09 | 11:22 | 738 | 0.481 | 4.47 | 7.61 | 19.8 |  |  |  | 135 | 572.25 | 385.0076 | Aug.21
2021-09-15 | 11:11 | 413.9 | 0.2691 | 6.6 | 7.75 | 21.3 |  |  |  | 12997
2021-09-21 | 10:44 | 457.7 | 0.2977 | 6.86 | 7.69 | 21.2 |  |  |  | 2382
2021-09-23 | 11:11 | 542 | 0.3523 | 7.29 | 7.71 | 17 |  |  |  | 1354
2021-09-29 | 11:00 | 826 | 0.5395 | 7.68 | 7.89 | 19.6 |  |  |  | 410 | 3455.6 | 1183.3255 | Sept.21
2021-10-04 | 11:27 | 644 | 0.416 | 6.41 | 7.95 | 20.4 |  |  |  | 771
2021-10-07 | 10:34 | 498 | 0.3237 | 7.61 | 7.78 | 20.6 |  |  |  | 6488
2021-10-14 | 10:47 | 584 | 0.377 | 6.4 | 7.84 | 20.3 |  |  |  | 299
2021-10-20 | 10:52 | 839 | 0.546 | 8.15 | 7.79 | 14.2 |  |  |  | 379 |  |  |  | <DL | 63.2 | <DL | <DL | <DL | <DL | <DL | <DL | <DL | 96.5 | <DL | <DL | <DL | 28.2 | 0.1 | 257 | 0.51 | <DL | 71300 | 19300 | 3.5 | <DL | <DL | 50.3
2021-10-28 | 10:50 | 747 | 0.4875 | 8.43 | 7.8 | 12 |  |  |  | 1169 | 1821.2 | 920.9966 | Oct.21
2021-11-04 | 10:30 | 858 | 0.559 | 12.72 | 8.05 | 7.1 |  |  |  | 987
2021-11-09 | 11:03 | 855 | 0.559 | 10.34 | 7.82 | 9.8 |  |  |  | 472
2021-11-15 | 10:41 | 795 | 0.5168 | 12.16 | 7.91 | 4.7 |  |  |  | 1187
2021-11-18 | 10:56 | 453.6 | 0.2951 | 8.63 | 8.02 | 8.9 |  |  |  | 3873
2021-11-29 | 11:39 | 823 | 0.535 | 18.74 | 8.01 | 2.9 |  |  |  | 134 | 1330.6 | 779.0627 | Nov.21
2021-12-01 | 11:07 | 821 | 0.533 | 10.28 | 7.8 | 5 |  |  |  | 345
2021-12-07 | 10:38 | 674 | 0.4381 | 13.94 | 7.57 | 2.8 |  |  |  | 833
2021-12-13 | 10:49 | 777 | 0.5051 | 13.26 | 7.69 | 4.9 |  |  |  | 712
2021-12-15 | 10:21 | 850 | 0.5525 | 10.87 | 7.72 | 8.5 |  |  |  | 354
2021-12-29 | 10:39 | 566 | 0.3679 | 10.71 | 7.44 | 7.9 |  |  |  | 2481 | 945 | 709.4386 | Dec.21
2022-01-10 | 10:15 | 732 | 0.4758 | 15.82 | 7.68 | 0.2 |  |  |  | 404
2022-01-20 | 10:39 | 991 | 0.6435 | 14.4 | 7.88 | 0 |  |  |  | 443
2022-01-25 | 11:22 | 1020 | 0.663 | 14.44 | 7.74 | 0.2 |  |  |  | 5794
2022-01-26 | 10:28 | 1162 | 0.754 | 15.19 | 7.93 | 0.1 |  |  |  | 670
2022-01-31 | 10:59 | 1070 | 0.6955 | 14.47 | 7.81 | 0.3 |  |  |  | 472 | 1556.6 | 800.1218 | Jan.22
2022-02-07 | 11:24 | 1926 | 1.2545 | 15.49 | 7.2 | 0.4 |  |  |  | 748
2022-02-10 | 11:03 | 1501 | 0.975 | 13.09 | 7.32 | 2.8 |  |  |  | 3448
2022-02-15 | 10:30 | 1144 | 0.741 | 14.08 | 7.58 | 0.3 |  |  |  | 41
2022-02-16 | 10:43 | 1072 | 0.6955 | 15.88 | 7.61 | 4.1 |  |  |  | 10
2022-02-24 | 11:36 | 1014 | 0.6565 | 12.81 | 7.91 | 3.1 |  |  |  | 109 | 804.6667 | 194.6571 | Feb.22
2022-03-02 | 10:46 | 1050 | 0.6825 | 12.7 | 8.03 | 6.1 |  |  |  | 41
2022-03-17 | 10:06 | 969 | 0.6305 | 10.58 | 7.97 |  |  |  |  | 233
2022-03-22 | 10:33 | 558 | 0.3627 | 9.89 | 8.19 | 10.2 |  |  |  | 5475
2022-03-24 | 11:36 | 838 | 0.546 | 9.44 | 7.74 | 9.1 |  |  |  | 601
2022-03-30 | 11:10 | 999 | 0.65 | 11.18 | 8.35 | 6.9 |  |  |  | 1223 | 1280.3333 | 401.5213 | Mar.22 | <DL | 60.9 | <DL | <DL | <DL | <DL | <DL | <DL | <DL | 137 | <DL | <DL | <DL | 33 | <DL | 291 | <DL | 222 | 80400 | 21800 | <DL | <DL | <DL | 59.9
2022-04-05 | 10:13 | 1003 | 0.65 | 9.37 | 8.22 | 8.5 |  |  |  | 3255
2022-04-11 | 9:42 | 945 | 0.6175 | 9.81 | 7.78 | 9.9 |  |  |  | 426
2022-04-18 | 11:17 | 711 | 0.4622 | 10.96 | 7.39 | 7.5 |  |  |  | 8164
2022-04-20 | 10:55 | 904 | 0.585 | 13.29 | 7.61 | 8.4 |  |  |  | 238
2022-04-25 | 10:52 | 371.5 | 0.2418 | 8.38 | 7.95 | 15.8 |  |  |  | 24192 | 7255 | 2305.8044 | Apr.22
2022-05-05 | 11:34 | 812 | 0.5265 | 10.52 | 7.81 | 13.3 |  |  |  | 700
2022-05-11 | 11:19 | 863 | 0.559 | 6.87 | 7.9 | 20.8 |  |  |  | 836
2022-05-18 | 11:11 | 914 | 0.5915 | 5.66 | 7.78 | 18.4 |  |  |  | 201
2022-05-23 | 10:26 | 7.8 | 0.0052 | 10.1 | 7.27 | 14.3 |  |  |  | 749
2022-05-26 | 10:53 | 139.9 | 0.091 | 7.59 | 7.98 | 20.9 |  |  |  | 24192 | 5335.6 | 1163.4046 | May.22
2022-06-01 | 11:10 | 811 | 0.5265 | 5.64 | 7.9 | 22.7 |  |  |  | 959
2022-06-07 | 10:42 | 915 | 0.598 | 6.5 | 7.41 | 19.6 |  |  |  | 2723
2022-06-15 | 10:17 | 219.3 | 0.1423 | 6.42 | 7.61 | 24.5 |  |  |  | 557
2022-06-21 |  | Dry, no sample taken
2022-06-29 |  | Dry, no sample taken | [8 empty] | 7107.75 | 2435.557 | Jun.22
2022-07-05 |  | Dry, no sample taken
2022-07-13 |  | Dry, no sample taken
2022-07-21 |  | Dry, no sample taken
2022-07-28 | 11:11 | 394.8 | 0.2567 | 7.81 | 7.89 | 23.8 |  |  |  | 3255
2022-07-29 | Dry, no sample taken | [9 empty] | 3255 | 3255 | Jul.22
2022-08-02 | 10:53 | 487.6 | 0.3172 | 4.09 | 7.52 | 22.6 |  |  |  | 1553
2022-08-08 | Dry, no sample taken
2022-08-17 | 11:05 | 811 | 0.5265 | 3.57 | 7.62 | 21.4 |  |  |  | 601
2022-08-25 | Dry, no sample taken
2022-08-30 | 10:57 | 432.1 | 0.2808 | 7.81 | 7.74 | 22.3 |  |  |  | 14136 | 5430 | 2362.9661 | Aug.22
2022-09-07 | 11:35 | 501 | 0.3256 | 7.17 | 7.75 | 20.4 |  |  |  | 341
2022-09-14 | 10:32 | 702 | 456 | 7.69 | 7.82 | 17.2 |  |  |  | 1376
2022-09-26 | 10:22 | 548 | 0.3562 | 6.25 | 7.66 | 16.9 |  |  |  | 631
2022-09-29 | Dry, no sample taken | [9 empty] | 4121 | 1430.3166 | Sep.22
2022-10-03 | Dry, no sample taken
2022-10-06 | Dry, no sample taken
2022-10-20 | Dry, no sample taken
2022-10-24 | 11:06 | 894 | 0.5785 | 7.94 | 7.07 | 13.6 |  |  |  | 842
2022-10-27 | 11:06 | 511 | 0.3315 | 8.68 | 7.33 | 9.5 |  |  |  | 5172 | 3007 | 2086.8215 | Oct.22
2022-11-02 | 10:19 | 621 | 0.4036 | 5.38 | 7.54 | 12.8 |  |  |  | 717 |  |  |  | <DL | 63.1 | <DL | <DL | <DL | <DL | <DL | <DL | <DL | 67.4 | <DL | <DL | <DL | 35.7 | 0.3 | 216 | <DL | 819 | 62300 | 14600 | <DL | <DL | <DL | 345
2022-11-07 | Dry, no sample taken
2022-11-10 | Dry, no sample taken
2022-11-17 | Construction
2022-11-29 | 11:17 | 46.4 | 0.0299 | 8.72 | 7.74 | 7.9 |  |  |  | 211 | 464 | 388.9563 | Nov.22
2022-12-01 | Dry, no sample taken
2022-12-13 | 10:55 | 552 | 0.3588 | 9.42 | 7.71 | 4.9 |  |  |  | 134
2022-12-15 | 12:59 | 407.9 | 265.1 | 15.65 | 8.19 | 6.9 |  |  |  | 2014
2022-12-19 | 10:55 | 766 | 0.4979 | 13.79 | 7.93 | 0.9 |  |  |  | 8664
2022-12-29 | Frozen | [9 empty] | 3604 | 1327.275 | Dec.22
2023-01-04 | 10:52 | 926 | 602 | 9.99 | 7.6 | 8.7 |  |  |  | 586
2023-01-10 | 9:51 | 984 | 0.637 | 13.04 | 7.82 | 3.7 |  |  |  | 556
2023-01-18 | 12:42 | 963 | 626 | 10.81 | 7.95 | 4.9
2023-01-26 | 12:21 | 2219 | 1443 | 12.3 | 7.73 | 2.5 |  |  |  | 1296
2023-01-31 | [9 empty] | 216 | 663.5 | 549.5507 | Jan.23
2023-02-02 | 1:15 | 1303 | 847 | 14.57 | 8.13 | 0.7 |  |  |  | 63
2023-02-09 | 10:51 | 671 | 0.4362 | 10.43 | 8.07 | 8.9 |  |  |  | 1780
2023-02-13 | 9:55 | 1070 | 0.6955 | 12.56 | 7.8 | 3.8 |  |  |  | 311
2023-02-16 | 12:43 | 999 | 649 | 11.27 | 7.83 | 6.9 |  |  |  | 987
2023-02-21 | 10:46 | 1041 | 0.676 | 12.09 |  | 6.9 |  |  |  | 145 | 657.2 | 346.4505 | Feb.23
2023-03-01 | 12:27 | 914 | 594 | 10.72 | 7.69 | 7.5 |  |  |  | 364
2023-03-06 | 12:39 | 868 | 564 | 10.69 | 7.7 | 7.9 |  |  |  | 318 |  |  |  | <DL | 55.2 | <DL | <DL | <DL | <DL | <DL | <DL | <DL | 110 | <DL | 0.68 | <DL | 36.5 | 0.54 | 250 | <DL | <DL | 68100 | 19400 | <DL | <DL | <DL | 38.8
2023-03-14 | Construction
2023-03-23 | Construction
2023-03-27 | Construction | [9 empty] | 341 | 340.2235 | Mar.23
2023-04-04 | 10:20 | 845 | 0.546 | 9.96 | 8.23 | 12.3 |  |  |  | 479
2023-04-10 | 11:37 | 853 | 554 | 11.86 | 8.12 | 9.9 |  |  |  | 548
2023-04-19 | 11:32 | 846 | 550 | 9.71 | 7.91 | 9.5 |  |  |  | 573
2023-04-24 | 11:48 | 881 | 573 | 12.28 | 7.75 | 6.7 |  |  |  | 520 | 530 | 528.833 | Apr.23
2023-05-03 | Unable to collect sample, both sites closed.
2023-05-08 | 11:16 | 698 | 453.5 | 6.96 | 7.73 | 15.4 |  |  |  | 1616
2023-05-11 | No data/Sample
2023-05-17 | Dry, no sample taken
2023-05-25 | 12:25 | 880 | 572 | 8.55 | 7.8 | 15.6 |  |  |  | 839 | 1227.5 | 1164.3986 | May.23
2023-06-01 | 12:15 | 940 | 611 | 5.39 | 7.79 | 19.8 |  |  |  | 85
2023-06-07 | 11:27 | 865 | 562 | 3.49 | 7.55 | 19.4 |  |  |  | 20
2023-06-12 | 12:18 | 519 | 337.5 | 5.36 | 7.72 | 16 |  |  |  | 24192
2023-06-22 | 12:02 | 513 | 333.3 | 4.51 | 7.63 | 20.6 |  |  |  | 109
2023-06-28 | Dry, no sample taken | [9 empty] | 6101.5 | 258.7538 | Jun.23
2023-07-05 | 11:03 | 691 | 0.4485 | 3.47 | 7.58 | 25.1 |  |  |  | 1500 |  |  |  | 2.8 | 79.5 | <DL | <DL | <DL | <DL | <DL | <DL | <DL | 105 | <DL | <DL | <DL | 26.8 | 0.11 | 205 | <DL | 787 | 59100 | 13900 | 3 | <DL | <DL | 185
2023-07-10 | 11:06 | 665 | 432.4 | 6.98 | 7.71 | 20.4 |  |  |  | 723
2023-07-13 | Dry, no sample taken
2023-07-19 | 11:23 | 643 | 417.8 | 5.6 | 7.77 | 21.3 |  |  |  | 798
2023-07-24 | Dry, no sample taken | [9 empty] | 1007 | 952.9662 | Jul.23
2023-08-03 | 11:09 | 0.644 | 0.4485 | 6.3 | 7.7 | 21.7 |  |  |  | 402
2023-08-10 | 11:05 | 257.8 | 167.6 | 6.85 | 7.51 | 21.4 |  |  |  | 8164
2023-08-15 | 11:24 | 263.9 | 0.1716 | 5.41 | 7.75 | 22.6 |  |  |  | 2755
2023-08-23 | Dry, no sample taken
2023-08-28 | 11:31 | 797 | 518 | 5.5 | 7.81 | 20.8 |  |  |  | 52 | 2843.25 | 828.0632 | Aug.23
2023-09-06 | Dry, no sample taken
2023-09-11 | 9:29 | 352.8 | 0.2294 | 5.47 | 7.65 | 20.1 |  |  |  | 63
2023-09-14 | Dry, no sample taken
2023-09-19 | Dry, no sample taken
2023-09-25 | 12:44 | 705 | 0.455 | 6.47 | 8.23 | 21.9 |  |  |  | 30 | 46.5 | 43.4741 | Sep.23
2023-10-03 | 11:23 | 520 | 338.1 | 4.33 | 8.13 | 18.8 |  |  |  | 10
2023-10-12 | Dry, no sample taken
2023-10-16 | Dry, no sample taken
2023-10-19 | 11:27 | 361.3 | 0.2346 | 6.91 | 7.49 | 13.3 |  |  |  | 1421
2023-10-24 | 10:21 | 542 | 0.3523 | 6.84 | 7.74 | 11.5 |  |  |  | 1050 | 627.75 | 145.4542 | Oct.23
2023-11-02 | 12:04 | 401.6 | 261.1 | 9.33 | 7.17 | 5.4 |  |  |  | 345
2023-11-09 | 1:13 | 646 | 419.8 | 6.03 | 7.46 | 13.4 |  |  |  | 2613
2023-11-13 | 1:41 | 608 | 0.3953 | 6 | 7.7 | 10.1 |  |  |  | 228 |  |  |  | <DL | 53.1 | <DL | <DL | <DL | <DL | <DL | <DL | <DL | 65.9 | <DL | <DL | <DL | 33.2 | <DL | 228 | 0.93 | <DL | 55600 | 21700 | 4 | <DL | <DL | 23.2
2023-11-16 | 12:56 | 658 | 428 | 8.4 | 7.69 | 8.2 |  |  |  | 197 | [19 empty] | chloroform
2023-11-27 | Bridge construction | [9 empty] | 886.6 | 531.7528 | Nov.23
2023-12-04 | Bridge construction
2023-12-07 | Bridge construction
2023-12-12 | 11:20 | 463 | 300.6 | 12.56 | 8 | 3.3 |  |  |  | 144
2023-12-20 | No data
2023-12-28 | 11:04 | 633 | 411.5 | 8.19 | 7.84 | 6.2 |  |  |  | 75 | 109.5 | 103.923 | Dec.23
2024-01-03 | Bridge construction
2024-01-11 | Bridge construction
2024-01-23 | 11:43 | 2227 | 1.4495 | 14.96 | 7.85 | 0.6 |  |  |  | 1439
2024-01-25 | 11:39 | 1693 | 1101 | 11.56 | 8.33 | 5.5 |  |  |  | 171
2024-01-30 | 12:59 | 954 | 0.6175 | 8.72 | 7.92 | 6.6 |  |  |  | 187 | 599 | 358.3435 | Jan.24
2024-02-05 | 45327.48 | 1009 | 0.6565 | 12.02 | 7.91 | 3.9 |  |  |  | 305
2024-02-13 | 11:10 | 919 | 0.598 | 13.08 | 7.86 | 4.2 |  |  |  | 20
2024-02-26 | 11:34 | 262.5 | 170.7 | 10.23 | 8.3 | 7.5 |  |  |  | 20
2024-02-29 | 11:01 | 1142 | 742 | 12.42 | 7.88 | 3.6 |  |  |  | 20 | 110.4 | 53.932 | Feb.24
2024-03-06 | 11:49 | 1053 | 0.6825 | 9.14 | 7.74 | 10.9 |  |  |  | 134
2024-03-11 | 45362.422 | 1044 | 0.676 | 12.8 | 7.93 | 5.5 |  |  |  | 132 |  |  |  | <DL | 70.9 | <DL | <DL | 46.6 | <DL | <DL | <DL | <DL | 159 | <DL | 0.6 | <DL | 41.3 | <DL | 273 | 1.1, 0.71 | 646 | 73700 | 21500 | <DL | <DL | <DL | 117
2024-03-14 | 9:48 | 905 | 0.5915 | 9.37 | 8.17 | 12.9 |  |  |  | 75 | [19 empty] | chloroform
2024-03-21 | 11:22 | 851 | 553 | 13.13 | 8.51 | 5.3 |  |  |  | 10 | 74.2 | 48.3898 | Mar.24 | [16 empty] | bromodicholoromethane
2024-03-26 | 10:07 | 739 | 480 | 9.06 | 7.76 | 11 |  |  |  | 988
2024-04-02 | 9:41 | 347.3 | 225.7 | 7.16 | 7.83 | 13.5 |  |  |  | 8664
2024-04-15 | 12:06 | 797 | 0.52 | 9.34 | 7.89 | 16.4 |  |  |  | 528
2024-04-17 | 11:04 | 796 | 0.52 | 7.82 | 7.96 | 17.7 |  |  |  | 295
2024-04-24 | 10:52 | 683 | 0.442 | 10.92 | 7.73 | 11.2 |  |  |  | 987
2024-04-29 | 11:15 | 683 | 444.1 | 7.57 | 7.96 | 17.3 |  |  |  | 364 | 2167.6 | 1056.4518 | Apr.24
2024-05-01 | No YSI data | [8 empty] | 345
2024-05-09 | 45421.4749 | 717 | 0.468 | 5.62 | 7.77 | 19.6 |  |  |  | 2382
2024-05-13 | 12:01 | 800 | 520 | 6.1 | 7.82 | 18.4 |  |  |  | 1291
2024-05-22 | 11:03 | 768 | 499 | 7.72 | 7.98 | 20.8 |  |  |  | 1201
2024-05-28 | 10:49 | 716 | 466 | 7.69 | 7.91 | 18.4 |  |  |  | 2778 | 1599.4 | 857.5635 | May.24
2024-06-03 | 12:05 | 429.2 | 0.279 | 6.24 | 7.84 | 19.5 |  |  |  | 933
2024-06-06 | 11:59 | 566 | 368.1 | 7.91 | 6.93 | 21.3 |  |  |  | 4352
2024-06-12 | 45455.4158 | 767 | 0.5005 | 9.33 | 7.65 | 16.7 |  |  |  | 1500
2024-06-18 | 11:56 | 496 | 322.2 | 7.02 | 7.83 | 22.8 |  |  |  | 24192
2024-07-03 | 10:15 | 698 | 0.455 | 5.69 | 7.73 | 21.5 |  |  |  | 2603 | 6716 | 3286.7112 | Jun.24
2024-07-08 | 10:58 | 808 | 525 | 6.22 | 7.32 | 22.7 |  |  |  | 1281
2024-07-18 | 11:38 | 700 | 455 | 6.41 | 8.39 | 20.5 |  |  |  | 987
2024-07-22 | 10:30 | 768 | 0.5005 | 8.22 | 7.93 | 21.4 |  |  |  | 860 |  |  |  | <DL | 67.6 | <DL | <DL | <DL | <DL | <DL | <DL | <DL | 90.5 | <DL | <DL | <DL | 31.6 | <DL | 258 | <DL | <DL | 68900 | 20900 | 3.4 | <DL | <DL | 25.6
2024-07-30 | 12:47 | 634 | 411.9 | 6.04 | 7.78 | 24.3 |  |  |  | 1019 | 1350 | 1235.9549 | Jul.24
2024-08-08 | 11:11 | 606 | 0.3965 | 6.4 | 7.78 | 23.7 |  |  |  | 789
2024-08-12 | 12:23 | 646 | 0.4225 | 1.89 | 7.35 | 24.4 |  |  |  | 1223
2024-08-21 | No YSI data | [8 empty] | 910
2024-08-27 | 11:05 | 650 | 422.3 | 8.15 | 7.93 | 22.8 |  |  |  | 504
2024-08-28 | 12:45 | 627 | 407.6 | 5.81 | 5.69 | 24.1 |  |  |  | 2603 | 1205.8 | 1028.7028 | Aug.24
2024-09-04 | 11:20 | 476 | 309.5 | 8.19 | 7.7 | 19.5 |  |  |  | 3255
2024-09-09 | 11:11 | 725 | 471 | 4.93 | 7.88 | 20.3 |  |  |  | 243
2024-09-17 | Bridge construction
2024-09-25 | 45560.4297 | 528 | 0.3432 | 7.95 | 7.47 | 19.1 |  |  |  | 24192
2024-09-30 | 11:09 | 639 | 415.5 | 5.95 | 7.88 | 19.6 |  |  |  | 1081 | 7192.75 | 2132.621 | Sep.24
2024-10-03 | 11:54 | 635 | 412.5 | 7.18 | 7.82 | 15.7 |  |  |  | 420
2024-10-17 | 12:04 | 684 | 0.4446 | 6.16 | 7.72 | 9.7 |  |  |  | 345
2024-10-22 | 11:02 | 684 | 0.4447 | 7.4 | 7.5 | 17.3 |  |  |  | 546
2024-10-28 | 10:51 | 902 | 0.585 | 6.64 | 7.62 | 9.9 |  |  |  | 1086
2024-10-31 | 45596.5267 | 0.5 | 0.0007 | 9.14 | 7.29 | 17.9 |  |  |  | 24192 | 5317.8 | 1157.584 | Oct.24
2024-11-13 | 12:12 | 553 | 359.6 | 10.18 | 7.93 | 7.2 |  |  |  | 309 |  |  |  | <DL | 46.2 | <DL | <DL | <DL | <DL | <DL | <DL | <DL | 62.4 | <DL | <DL | <DL | 30.6 | <DL | 171 | <DL | <DL | 50400 | 11000 | 3.3 | <DL | <DL | 23.6
2024-11-18 | 11:11 | 663 | 431 | 8.86 | 8.02 | 12.6 |  |  |  | 311
2024-11-20 | 11:23 | 488.3 | 0.3172 | 9.81 | 7.79 | 10.4 |  |  |  | 1376
2024-11-21 | 2:54 | 639 | 0.4151 | 10.83 | 8.06 | 7.4 |  |  |  | 305
2024-11-26 | 1:02 | 997 | 0.648 | 8.54 | 8.09 | 9.2 |  |  |  | 309 | 522 | 416.0247 | Nov.24
2024-12-03 | 1:05 | 858 | 558 | 11.07 | 7.11 | 3.1 |  |  |  | 63
2024-12-05 | frozen/not sampled
2024-12-11 | 10:40 | 943 | 0.613 | 14.01 | 8.15 | 2.9 |  |  |  | 836
2024-12-26 | 12:01 | 2353 | 1.529 | 10.07 | 7.67 | 7.8 |  |  |  | 583
2024-12-30 | 12:48 | 716 | 466 | 11.29 | 7.85 | 8.8 |  |  |  | 1396 | 637.4 | 421.1258 | Dec.24
Note on K37: greater than
Note on K79: lab note: filtration problem, result for reference only
Note on K80: Quantitary 2000, Colilert 24hr
Note on K92: Greater than
Note on K95: greater than
Note on K99: EndUser: heavy rain 9/4/00
Note on K100: EndUser: rain 9/11/00
Note on K169: Less than
Note on K191: less than
Note on K195: Greater than
Note on K200: greater than
Note on K210: greater than
Note on K212: GREATER THAN
Note on M243: Not valid for State Geo. Mean
Note on M248: Not valid for State Geo. Mean
Note on A250: Chemical samples
Note on A268: Chemical Samples
Note on K279: H&H: Greater Than
Note on A282: Chemical Samples
Note on A295: Chemical Samples
Note on A309: Chemical Samples
Note on A329: Chemical Samples
Note on K337: H&H: greater than
Note on A348: Chemical Samples
Note on A373: Chemical Samples
Note on A392: Chemical Samples
Note on K398: greater than
Note on K401: GREATER THAN
Note on K402: greater than
Note on A404: Chemical Samples
Note on K422: less than
Note on A433: Chemical Samples
Note on AE433: H&H: TCE
Note on A449: Chemical samples
Note on A464: Chemical samples
Note on K473: less than
Note on M488: Not a valid Geometric Mean
Note on A493: Chemical samples
Note on A510: Chemical samples
Note on A524: Chemical samples
Note on A553: Chemical samples
Note on A569: Chemical samples
Note on A586: Chemical samples
Note on M603: Not a valid 30 day Geomean.
Note on A612: Chemical samples
Note on K627: Greater Than
Note on A632: Chemical samples
Note on A647: Chemical samples
Note on A672: Chemical samples
Note on K687: Greater Than
Note on A691: Chemical samples
Note on A707: Chemical samples
Note on K707: Greater than
Note on K709: Greater than
Note on A731: Chemical samples
Note on AE731: brobinson: Trichloroethene and 2.3ug/l -Tetrachloroethene
Note on K747: Greater than
Note on A751: Chemical samples
Note on K753: Greater than
Note on A766: Chemical samples
Note on A793: Chemical samples
Note on A810: Chemical samples
Note on A824: Chemical Samples
Note on A853: Chemical Samples
Note on K868: Greater than
Note on A869: Chemical Samples
Note on A886: Chemical Samples
Note on K910: Less Than
Note on A913: Chemical Samples
Note on O913: <2.0 ug/L
Note on Q913: <0.80 ug/L
Note on R913: <2.0 ug/L
Note on S913: <40.0 ug/L
Note on T913: <4.0 ug/L
Note on U913: <4.0 ug/L
Note on V913: <2.0 ug/L
Note on W913: <55.0 ug/L
Note on Y913: <0.30 mg/L
Note on Z913: <0.50 mg/L
Note on AA913: <30.0 mg/L
Note on AE913: <0.50 ug/L for most components <2.0 ug/L for Methylene chloride
Note on K923: Bottle malfunction
Note on A929: Chemical Samples
Note on O929: <2.0 ug/L
Note on Q929: <0.80 ug/L
Note on R929: <2.0 ug/L
Note on S929: <40.0 ug/L
Note on T929: <4.0 ug/L
Note on U929: <4.0 ug/L
Note on V929: <2.0 ug/L
Note on W929: <55.0 ug/L
Note on Y929: <0.30 mg/L
Note on Z929: <0.50 mg/L
Note on AA929: <30.0 mg/L
Note on AC929: <0.10 mg/L
Note on AE929: <0.50 ug/L for most components <2.0 ug/L for Methylene chloride
Note on K932: Greater than
Note on K933: Less Than
Note on A946: Chemical Samples
Note on O946: <2.0 ug/L
Note on Q946: <0.80 ug/L
Note on R946: <2.0 ug/L
Note on S946: <40.0 ug/L
Note on U946: <4.0 ug/L
Note on V946: <2.0 ug/L
Note on W946: <55.0 ug/L
Note on Y946: <0.30 mg/L
Note on Z946: <0.50 mg/L
Note on AA946: <30.0 mg/L
Note on AC946: <0.10 mg/L
Note on AE946: <0.50 ug/L for most components <2.0 ug/L for Methylene chloride
Note on A973: Chemical Samples
Note on O973: <2.0 ug/L
Note on Q973: <0.8 ug/L
Note on R973: <10.0 ug/L
Note on S973: <40.0 ug/L
Note on T973: <4.0 ug/L
Note on U973: <0.4 ug/L
Note on V973: <2.0 ug/L
Note on W973: <50.0 ug/L
Note on Y973: <0.30 mg/L
Note on Z973: <0.50 mg/L
Note on AA973: <0.30 mg/L
Note on AC973: <0.10 mg/L
Note on AE973: <0.50 ug/L for most components <2.0 ug/L for Methylene chloride
Note on AJ973: 2.0 ug/L
Note on AK973: 1.0 ug/L
Note on K984: Greater than
Note on A988: Chemical Samples
Note on O988: <2.0 ug/L
Note on Q988: <0.8 ug/L
Note on R988: <10.0 ug/L
Note on S988: <40.0 ug/L
Note on T988: <4.0 ug/L
Note on U988: <0.4 ug/L
Note on V988: <2.0 ug/L
Note on W988: <50.0 ug/L
Note on Y988: <0.30 mg/L
Note on Z988: <0.50 mg/L
Note on AA988: <0.30 mg/L
Note on AE988: <0.50 ug/L for most components <2.0 ug/L for Methylene chloride
Note on AJ988: 2.0 ug/L
Note on AK988: 1.0 ug/L
Note on A1005: Chemical Samples
Note on K1007: Greater than
Note on A1030: Chemical Samples
Note on O1030: <2.0 ug/L
Note on Q1030: <0.8 ug/L
Note on R1030: <10.0 ug/L
Note on S1030: <40.0 ug/L
Note on T1030: <4.0 ug/L
Note on U1030: <0.4 ug/L
Note on W1030: <50.0 ug/L
Note on Y1030: <0.30 mg/L
Note on Z1030: <0.50 mg/L
Note on AA1030: <0.30 mg/L
Note on AC1030: <0.10 mg/L
Note on AE1030: <0.50 ug/L for most components <2.0 ug/L for Methylene chloride
Note on AF1030: <200 ug/mL
Note on AI1030: <3.0 ug/L
Note on AJ1030: 2.0 ug/L
Note on AK1030: 1.0 ug/L
Note on A1050: Chemical Samples
Note on Q1050: <1.0 ug/L
Note on R1050: <10.0 ug/L
Note on S1050: <40.0 ug/L
Note on T1050: <12.0 ug/L
Note on U1050: <0.4 ug/L
Note on W1050: <50.0 ug/L
Note on Y1050: <0.30 mg/L
Note on Z1050: <0.50 mg/L
Note on AA1050: <0.30 mg/L
Note on AC1050: <0.10 mg/L
Note on AE1050: <0.50 ug/L for most components <2.0 ug/L for Methylene chloride
Note on AJ1050: 2.0 ug/L
Note on AK1050: 1.0 ug/L
Note on A1066: Chemical Samples
Note on Q1066: <1.0 ug/L
Note on R1066: <10.0 ug/L
Note on S1066: <40.0 ug/L
Note on T1066: <12.0 ug/L
Note on U1066: <0.4 ug/L
Note on W1066: <50.0 ug/L
Note on Y1066: <0.30 mg/L
Note on Z1066: <0.50 mg/L
Note on AA1066: <0.30 mg/L
Note on AC1066: <0.10 mg/L
Note on AE1066: <0.50 ug/L for most components <2.0 ug/L for Methylene chloride
Note on AJ1066: 2.0 ug/L
Note on AK1066: 1.0 ug/L
Note on K1079: Greater Than
Note on A1089: Chemical Samples
Note on O1089: <2.0 ug/L
Note on Q1089: <1.0 ug/L
Note on R1089: <10.0 ug/L
Note on S1089: <40.0 ug/L
Note on T1089: <12.0 ug/L
Note on U1089: <0.4 ug/L
Note on W1089: <50.0 ug/L
Note on Y1089: <0.30 mg/L
Note on AA1089: <0.30 mg/L
Note on AC1089: <0.10 mg/L
Note on AE1089: <0.50 ug/L for most components <2.0 ug/L for Methylene chloride
Note on AI1089: 3.0 ug/L
Note on AJ1089: 2.0 ug/L
Note on AK1089: 1.0 ug/L
Note on K1105: Greater Than
Note on A1108: Chemical Samples
Note on O1108: <2.0 ug/L
Note on Q1108: <1.0 ug/L
Note on R1108: <10.0 ug/L
Note on S1108: <40.0 ug/L
Note on T1108: <12.0 ug/L
Note on U1108: <0.4 ug/L
Note on W1108: <50.0 ug/L
Note on AA1108: <0.30 mg/L
Note on AC1108: <0.10 mg/L
Note on AE1108: <0.50 ug/L for most components <2.0 ug/L for Methylene chloride
Note on AI1108: 3.0 ug/L
Note on AJ1108: 2.0 ug/L
Note on AK1108: 1.0 ug/L
Note on N1110: <30 day Geo Mean
Note on A1123: Chemical Samples
Note on O1123: <2.0 ug/L
Note on Q1123: <1.0 ug/L
Note on R1123: <10.0 ug/L
Note on S1123: <40.0 ug/L
Note on T1123: <12.0 ug/L
Note on U1123: <0.4 ug/L
Note on W1123: <50.0 ug/L
Note on Y1123: <0.30 mg/L
Note on Z1123: <0.50 mg/L
Note on AA1123: <0.30 mg/L
Note on AC1123: <0.10 mg/L
Note on AE1123: <0.50 ug/L for most components <2.0 ug/L for Methylene chloride
Note on AJ1123: 2.0 ug/L
Note on AK1123: 1.0 ug/L
Note on K1134: less than
Note on K1139: less than
Note on K1141: less than
Note on A1146: Chemical Samples
Note on O1146: <2.0 ug/L
Note on Q1146: <1.0 ug/L
Note on R1146: <10.0 ug/L
Note on S1146: <40.0 ug/L
Note on T1146: <12.0 ug/L
Note on U1146: <0.4 ug/L
Note on W1146: <50.0 ug/L
Note on Y1146: <0.30 mg/L
Note on Z1146: <0.50 mg/L
Note on AA1146: <0.30 mg/L
Note on AC1146: <0.10 mg/L
Note on AE1146: <0.50 ug/L for most components <2.0 ug/L for Methylene chloride
Note on AI1146: 3.0 ug/L
Note on AJ1146: 2.0 ug/L
Note on AK1146: 1.0 ug/L
Note on K1165: Greater Than
Note on A1167: Chemical Samples
Note on O1167: <2.0 ug/L
Note on Q1167: <1.0 ug/L
Note on R1167: <10.0 ug/L
Note on S1167: <40.0 ug/L
Note on T1167: <12.0 ug/L
Note on U1167: <0.4 ug/L
Note on W1167: <50.0 ug/L
Note on Y1167: <0.30 mg/L
Note on Z1167: <0.50 mg/L
Note on AA1167: <0.30 mg/L
Note on AC1167: <0.10 mg/L
Note on AE1167: <0.50 ug/L for most components <2.0 ug/L for Methylene chloride
Note on AI1167: 3.0 ug/L
Note on AJ1167: 2.0 ug/L
Note on AK1167: 1.0 ug/L
Note on A1182: Chemical Samples
Note on O1182: <2.0 ug/L
Note on Q1182: <1.0 ug/L
Note on R1182: <10.0 ug/L
Note on S1182: <40.0 ug/L
Note on T1182: <12.0 ug/L
Note on U1182: <0.4 ug/L
Note on W1182: <50.0 ug/L
Note on Y1182: <0.30 mg/L
Note on Z1182: <0.50 mg/L
Note on AA1182: <0.30 mg/L
Note on AE1182: <0.50 ug/L for most components <2.0 ug/L for Methylene chloride
Note on AI1182: 3.0 ug/L
Note on AJ1182: 2.0 ug/L
Note on AK1182: 1.0 ug/L
Note on A1207: Chemical Samples
Note on O1207: <2.0 ug/L
Note on Q1207: <1.0 ug/L
Note on R1207: <10.0 ug/L
Note on S1207: <40.0 ug/L
Note on T1207: <12.0 ug/L
Note on U1207: <0.4 ug/L
Note on V1207: <2.0 ug/L
Note on W1207: <50.0 ug/L
Note on Y1207: <0.30 mg/L
Note on Z1207: <0.50 mg/L
Note on AA1207: <0.30 mg/L
Note on AC1207: <0.10 mg/L
Note on AE1207: <0.50 ug/L for most components <2.0 ug/L for Methylene chloride
Note on AI1207: 3.0 ug/L
Note on AJ1207: 2.0 ug/L
Note on AK1207: 1.0 ug/L
Note on A1223: Chemical Samples
Note on Q1223: <1.0 ug/L
Note on R1223: <10.0 ug/L
Note on S1223: <40.0 ug/L
Note on U1223: <0.4 ug/L
Note on Y1223: <0.30 mg/L
Note on Z1223: <0.50 mg/L
Note on AA1223: <0.30 mg/L
Note on AE1223: <0.50 ug/L for most components <2.0 ug/L for Methylene chloride
Note on AI1223: 3.0 ug/L
Note on AJ1223: 2.0 ug/L
Note on AK1223: 1.0 ug/L
Note on K1234: Less than
Note on A1239: Chemicals
Note on O1239: <2.0 ug/L
Note on Q1239: <1.0 ug/L
Note on R1239: <10.0 ug/L
Note on S1239: <40.0 ug/L
Note on T1239: <12.0 ug/L
Note on U1239: <0.4 ug/L
Note on V1239: <2.0 ug/L
Note on W1239: <50.0 ug/L
Note on Y1239: <0.30 mg/L
Note on Z1239: <0.50 mg/L
Note on AA1239: <0.30 mg/L
Note on AC1239: <0.10 mg/L
Note on AE1239: <0.50 ug/L for most components <2.0 ug/L for Methylene chloride
Note on AF1239: <200 ug/mL
Note on AJ1239: 2.0 ug/L
Note on AK1239: 1.0 ug/L
Note on K1256: Less than
Note on A1261: Chemicals
Note on O1261: <2.0 ug/L
Note on Q1261: <1.0 ug/L
Note on R1261: <10.0 ug/L
Note on S1261: <40.0 ug/L
Note on T1261: <12.0 ug/L
Note on U1261: <0.4 ug/L
Note on V1261: <2.0 ug/L
Note on W1261: <50.0 ug/L
Note on Y1261: <0.30 mg/L
Note on Z1261: <0.50 mg/L
Note on AA1261: <0.30 mg/L
Note on AC1261: <0.10 mg/L
Note on AE1261: <0.50 ug/L for most components <2.0 ug/L for Methylene chloride
Note on AF1261: <200 ug/mL
Note on AI1261: 3.0 ug/L
Note on AJ1261: 2.0 ug/L
Note on AK1261: 1.0 ug/L
Note on K1274: greater than
Note on A1279: Chemicals
Note on Q1279: <1.0 ug/L
Note on R1279: <10.0 ug/L
Note on S1279: <40.0 ug/L
Note on T1279: <12.0 ug/L
Note on U1279: <0.4 ug/L
Note on V1279: <2.0 ug/L
Note on W1279: <50.0 ug/L
Note on Y1279: <0.30 mg/L
Note on Z1279: <0.50 mg/L
Note on AA1279: <0.30 mg/L
Note on AE1279: <0.50 ug/L for most components <2.0 ug/L for Methylene chloride
Note on AJ1279: 2.0 ug/L
Note on AK1279: 1.0 ug/L
Note on A1297: Chemicals
Note on O1297: <2.0 ug/L
Note on Q1297: <1.0 ug/L
Note on R1297: <10.0 ug/L
Note on S1297: <40.0 ug/L
Note on T1297: <12.0 ug/L
Note on U1297: <0.4 ug/L
Note on V1297: <2.0 ug/L
Note on W1297: <50.0 ug/L
Note on Y1297: <0.30 mg/L
Note on AA1297: <0.30 mg/L
Note on AC1297: <0.10 mg/L
Note on AE1297: <0.50 ug/L for most components <2.0 ug/L for Methylene chloride
Note on AI1297: 3.0 ug/L
Note on AJ1297: 2.0 ug/L
Note on AK1297: 1.0 ug/L
Note on A1320: Chemicals
Note on O1320: <2.0 ug/L
Note on Q1320: <1.0 ug/L
Note on R1320: <10.0 ug/L
Note on S1320: <40.0 ug/L
Note on T1320: <12.0 ug/L
Note on U1320: <0.4 ug/L
Note on V1320: <2.0 ug/L
Note on W1320: <50.0 ug/L
Note on AC1320: <0.10 mg/L
Note on A1340: Chemicals
Note on Q1340: <1.0 ug/L
Note on R1340: <10.0 ug/L
Note on S1340: <40.0 ug/L
Note on U1340: <0.4 ug/L
Note on V1340: <2.0 ug/L
Note on Y1340: <0.30 mg/L
Note on AA1340: <0.30 mg/L
Note on AC1340: <0.10 mg/L
Note on AE1340: Fikru Hailu: Chloroform
Note on AI1340: 3.0 ug/L
Note on AJ1340: 2.0 ug/L
Note on AK1340: 1.0 ug/L
Note on A1356: Chemicals
Note on O1356: <2.0 ug/L
Note on Q1356: <1.0 ug/L
Note on R1356: <10.0 ug/L
Note on S1356: <40.0 ug/L
Note on T1356: <12.0 ug/L
Note on U1356: <0.4 ug/L
Note on V1356: <2.0 ug/L
Note on W1356: <50.0 ug/L
Note on Y1356: <0.30 mg/L
Note on Z1356: <0.50 mg/L
Note on AA1356: <0.30 mg/L
Note on AF1356: <200 ug/mL
Note on AJ1356: 2.0 ug/L
Note on AK1356: 1.0 ug/L
Note on K1376: Less than
Note on A1382: Chemicals
Note on O1382: <2.0 ug/L
Note on Q1382: <1.0 ug/L
Note on R1382: <10.0 ug/L
Note on S1382: <40.0 ug/L
Note on T1382: <12.0 ug/L
Note on U1382: <0.4 ug/L
Note on V1382: <2.0 ug/L
Note on W1382: <50.0 ug/L
Note on Y1382: <0.30 mg/L
Note on Z1382: <0.50 mg/L
Note on AA1382: <0.30 mg/L
Note on AC1382: <0.10 mg/L
Note on AE1382: <0.50 ug/L for most components <2.0 ug/L for Methylene chloride
Note on AI1382: 3.0 ug/L
Note on AJ1382: 2.0 ug/L
Note on AK1382: 1.0 ug/L
Note on K1387: Greater than
Note on K1392: Greater than
Note on A1399: Chemicals
Note on A1417: Chemicals
Note on O1417: <2.0 ug/L
Note on Q1417: <1.0 ug/L
Note on R1417: <10.0 ug/L
Note on S1417: <40.0 ug/L
Note on T1417: <12.0 ug/L
Note on U1417: <0.4 ug/L
Note on V1417: <2.0 ug/L
Note on W1417: <50.0 ug/L
Note on Y1417: <0.30 mg/L
Note on Z1417: <0.50 mg/L
Note on AA1417: <0.30 mg/L
Note on AE1417: <0.50 ug/L for most components <2.0 ug/L for Methylene chloride
Note on AI1417: 3.0 ug/L
Note on AJ1417: 2.0 ug/L
Note on AK1417: 1.0 ug/L
Note on A1438: chemicals
Note on O1438: <2.0 ug/L
Note on Q1438: <1.0 ug/L
Note on R1438: <10.0 ug/L
Note on S1438: <40.0 ug/L
Note on T1438: <12.0 ug/L
Note on U1438: <0.4 ug/L
Note on V1438: <2.0 ug/L
Note on W1438: <50.0 ug/L
Note on Y1438: <0.30 mg/L
Note on Z1438: <0.50 mg/L
Note on AA1438: <0.30 mg/L
Note on AE1438: <0.50 ug/L for most components <2.0 ug/L for Methylene chloride
Note on AF1438: <200 ug/mL
Note on AI1438: 3.0 ug/L
Note on AJ1438: 2.0 ug/L
Note on AK1438: 1.0 ug/L
Note on K1453: Greater than
Note on A1456: chemicals
Note on Q1456: <1.0 ug/L
Note on R1456: <10.0 ug/L
Note on S1456: <40.0 ug/L
Note on T1456: <12.0 ug/L
Note on U1456: <0.4 ug/L
Note on V1456: <2.0 ug/L
Note on W1456: <50.0 ug/L
Note on Y1456: <0.30 mg/L
Note on Z1456: <0.50 mg/L
Note on AA1456: <0.30 mg/L
Note on AE1456: <0.50 ug/L for most components <2.0 ug/L for Methylene chloride
Note on AJ1456: 2.0 ug/L
Note on AK1456: 1.0 ug/L
Note on A1478: Chemicals
Note on O1478: <2.0 ug/L
Note on Q1478: <1.0 ug/L
Note on R1478: <10.0 ug/L
Note on S1478: <40.0 ug/L
Note on T1478: <12.0 ug/L
Note on U1478: <0.4 ug/L
Note on V1478: <2.0 ug/L
Note on W1478: <50.0 ug/L
Note on Y1478: <0.30 mg/L
Note on Z1478: <0.50 mg/L
Note on AA1478: <0.30 mg/L
Note on AC1478: <0.10 mg/L
Note on AF1478: <200 ug/mL
Note on AJ1478: 2.0 ug/L
Note on AK1478: 1.0 ug/L
Note on A1496: Chemicals
Note on O1496: <2.0 ug/L
Note on Q1496: <1.0 ug/L
Note on R1496: <10.0 ug/L
Note on T1496: <12.0 ug/L
Note on U1496: <0.4 ug/L
Note on V1496: <2.0 ug/L
Note on W1496: <50.0 ug/L
Note on Y1496: <0.30 mg/L
Note on AA1496: <0.30 mg/L
Note on AC1496: <0.10 mg/L
Note on AI1496: 3.0 ug/L
Note on AJ1496: 2.0 ug/L
Note on AK1496: 1.0 ug/L
Note on A1517: Chemicals
Note on O1517: <2.0 ug/L
Note on Q1517: <1.0 ug/L
Note on R1517: <10.0 ug/L
Note on S1517: <40.0 ug/L
Note on T1517: <12.0 ug/L
Note on U1517: <0.4 ug/L
Note on V1517: <2.0 ug/L
Note on W1517: <50.0 ug/L
Note on Y1517: <0.30 mg/L
Note on Z1517: <0.50 mg/L
Note on AA1517: <0.30 mg/L
Note on AC1517: <0.10 mg/L
Note on AE1517: <0.50 ug/L for most components <2.0 ug/L for Methylene chloride
Note on AF1517: <200 ug/mL
Note on AJ1517: 2.0 ug/L
Note on AK1517: 1.0 ug/L
Note on K1527: greater than
Note on K1533: greater than
Note on A1534: Fikru Hailu: Chemical
Note on O1534: <2.0 ug/L
Note on Q1534: <1.0 ug/L
Note on R1534: <10.0 ug/L
Note on S1534: <40.0 ug/L
Note on T1534: <12.0 ug/L
Note on U1534: <0.4 ug/L
Note on V1534: <2.0 ug/L
Note on W1534: <50.0 ug/L
Note on Y1534: <0.30 mg/L
Note on Z1534: <0.50 mg/L
Note on AA1534: <0.30 mg/L
Note on AC1534: <0.10 mg/L
Note on AE1534: <0.50 ug/L for most components <2.0 ug/L for Methylene chloride
Note on AF1534: <200 ug/mL
Note on AJ1534: 2.0 ug/L
Note on AK1534: 1.0 ug/L